## Alliance Memory Disti Cost
Q3-2026 - version 2 | July-August-September 2026
FAMILY | ALLIANCE PART NO. | Product Description | DENSITY | ORGANISATION | VCC | TEMPERATURE RANGE | PACKAGE | NCNR | LEAD TIME GUIDE (from New Build) | STANDARD PACK QTY (SPQ) | STANDARD PACK | MOQ | Box Qty | ALLIANCE COMMENTS | MSL LEVEL | DRY PACK YES/NO | DATASHEET LINK | COUNTRY OF DIFFUSION (COD) WAFER FOUNDRY SITE LOCATION | COUNTRY OF ORIGIN (COO) FG ASSEMBLY SITE LOCATION | ECCN CODE | HTS CODE | CLOCK | MODE or DATA RATE | READ LATENCY | VCCQ | TYPE | MID | DID | Device | Block Size | Page Size | ECC | Turning 8bit into 4bit
FAST-Asynch SRAM | AS7C164A-15JCN | SRAM, 64Kb, 8K x 8, 5V, 28pin SOJ, 15ns, Commercial Temp, A Die | 64Kb Fast | 8K x 8 | 5V | Commercial (0 ~ +70°C) | 28pin SOJ(300mil) | NO | 16-20 weeks | 25 | tube | 250 | 2500 |  | 3 | YES | https://www.alliancememory.com/wp-content/uploads/Alliance-Memory-AS7C164A_v4.0-May.-2017.pdf | SINGAPORE | TAIWAN | EAR-99 | 8542.32.0041
FAST-Asynch SRAM | AS7C164A-15JCNTR | SRAM, 64Kb, 8K x 8, 5V, 28pin SOJ, 15ns, Commercial Temp, A Die, T&R | 64Kb Fast | 8K x 8 | 5V | Commercial (0 ~ +70°C) | 28pin SOJ(300mil) | NO | 16-20 weeks | 1000 | reel | 1000 | 5000 |  | 3 | YES | https://www.alliancememory.com/wp-content/uploads/Alliance-Memory-AS7C164A_v4.0-May.-2017.pdf | SINGAPORE | TAIWAN | EAR-99 | 8542.32.0041
FAST-Asynch SRAM | AS7C164A-15JIN | SRAM, 64Kb, 8K x 8, 5V, 28pin SOJ, 15ns, Industrial Temp, A Die | 64Kb Fast | 8K x 8 | 5V | Industrial (-40 ~ +85°C) | 28pin SOJ(300mil) | NO | 16-20 weeks | 25 | tube | 250 | 2500 |  | 3 | YES | https://www.alliancememory.com/wp-content/uploads/Alliance-Memory-AS7C164A_v4.0-May.-2017.pdf | SINGAPORE | TAIWAN | EAR-99 | 8542.32.0041
FAST-Asynch SRAM | AS7C164A-15JINTR | SRAM, 64Kb, 8K x 8, 5V, 28pin SOJ, 15ns, Industrial Temp, A Die, T&R | 64Kb Fast | 8K x 8 | 5V | Industrial (-40 ~ +85°C) | 28pin SOJ(300mil) | NO | 16-20 weeks | 1000 | reel | 1000 | 5000 |  | 3 | YES | https://www.alliancememory.com/wp-content/uploads/Alliance-Memory-AS7C164A_v4.0-May.-2017.pdf | SINGAPORE | TAIWAN | EAR-99 | 8542.32.0041
FAST-Asynch SRAM | AS7C164A-15PCN | SRAM, 64Kb, 8k x 8, 5v, 28pin Skinny P-DIP, 15ns, Commercial Temp, A die | 64Kb Fast | 8K x 8 | 5V | Commercial (0 ~ +70°C) | 28pin Skinny PDIP(300mil) | NO | 16-20 weeks | 15 | tube | 150 | 600 |  | 1 | YES | https://www.alliancememory.com/wp-content/uploads/Alliance-Memory-AS7C164A_v4.0-May.-2017.pdf | SINGAPORE | CHINA | EAR-99 | 8542.32.0041
FAST-Asynch SRAM | AS7C164A-15PIN | SRAM, 64Kb, 8k x 8, 5v, 28pin Skinny P-DIP, 15ns, Industrial Temp, A Die | 64Kb Fast | 8K x 8 | 5V | Industrial (-40 ~ +85°C) | 28pin Skinny PDIP(300mil) | NO | 16-20 weeks | 15 | tube | 150 | 600 |  | 1 | YES | https://www.alliancememory.com/wp-content/uploads/Alliance-Memory-AS7C164A_v4.0-May.-2017.pdf | SINGAPORE | CHINA | EAR-99 | 8542.32.0041
FAST-Asynch SRAM | AS7C256A-10TCN | SRAM, 256Kb, 32K x 8, 5V, 28pin TSOP I, 10ns, Commercial Temp, A Die | 256Kb Fast | 32K x 8 | 5V | Commercial (0 ~ +70°C) | 28pin TSOP 1 | NO | 6-8 weeks | 234 | tray | 234 | 2340 |  | 3 | YES | https://www.alliancememory.com/wp-content/uploads/as7c256av.1.2.pdf | ISRAEL | CHINA | EAR-99 | 8542.32.0041
FAST-Asynch SRAM | AS7C256A-10TCNTR | SRAM, 256Kb, 32K x 8, 5V, 28pin TSOP I, 10ns, Commercial Temp, A Die, T&R | 256Kb Fast | 32K x 8 | 5V | Commercial (0 ~ +70°C) | 28pin TSOP 1 | NO | 6-8 weeks | 1000 | reel | 1000 | 1000 |  | 3 | YES | https://www.alliancememory.com/wp-content/uploads/as7c256av.1.2.pdf | ISRAEL | CHINA | EAR-99 | 8542.32.0041
FAST-Asynch SRAM | AS7C256A-10TIN | SRAM, 256Kb, 32K x 8, 5V, 28pin TSOP I, 10ns, Industrial Temp, A Die | 256Kb Fast | 32K x 8 | 5V | Industrial (-40 ~ +85°C) | 28pin TSOP 1 | NO | 6-8 weeks | 234 | tray | 234 | 2340 |  | 3 | YES | https://www.alliancememory.com/wp-content/uploads/as7c256av.1.2.pdf | ISRAEL | CHINA | EAR-99 | 8542.32.0041
FAST-Asynch SRAM | AS7C256A-10TINTR | SRAM, 256Kb, 32K x 8, 5V, 28pin TSOP I, 10ns, Industrial Temp, A Die, T&R | 256Kb Fast | 32K x 8 | 5V | Industrial (-40 ~ +85°C) | 28pin TSOP 1 | NO | 6-8 weeks | 1000 | reel | 1000 | 1000 |  | 3 | YES | https://www.alliancememory.com/wp-content/uploads/as7c256av.1.2.pdf | ISRAEL | CHINA | EAR-99 | 8542.32.0041
FAST-Asynch SRAM | AS7C256A-12TCN | SRAM, 256Kb, 32K x 8, 5V, 28pin TSOP I, 12ns, Commercial Temp, A Die | 256Kb Fast | 32K x 8 | 5V | Commercial (0 ~ +70°C) | 28pin TSOP 1 | NO | 6-8 weeks | 234 | tray | 234 | 2340 |  | 3 | YES | https://www.alliancememory.com/wp-content/uploads/as7c256av.1.2.pdf | ISRAEL | CHINA | EAR-99 | 8542.32.0041
FAST-Asynch SRAM | AS7C256A-12TCNTR | SRAM, 256Kb, 32K x 8, 5V, 28pin TSOP I, 12ns, Commercial Temp, A Die, T&R | 256Kb Fast | 32K x 8 | 5V | Commercial (0 ~ +70°C) | 28pin TSOP 1 | NO | 6-8 weeks | 1000 | reel | 1000 | 1000 |  | 3 | YES | https://www.alliancememory.com/wp-content/uploads/as7c256av.1.2.pdf | ISRAEL | CHINA | EAR-99 | 8542.32.0041
FAST-Asynch SRAM | AS7C256A-12TIN | SRAM, 256Kb, 32K x 8, 5V, 28pin TSOP I, 12ns, Industrial Temp, A Die | 256Kb Fast | 32K x 8 | 5V | Industrial (-40 ~ +85°C) | 28pin TSOP 1 | NO | 6-8 weeks | 234 | tray | 234 | 2340 |  | 3 | YES | https://www.alliancememory.com/wp-content/uploads/as7c256av.1.2.pdf | ISRAEL | CHINA | EAR-99 | 8542.32.0041
FAST-Asynch SRAM | AS7C256A-12TINTR | SRAM, 256Kb, 32K x 8, 5V, 28pin TSOP I, 12ns, Industrial Temp, A Die, T&R | 256Kb Fast | 32K x 8 | 5V | Industrial (-40 ~ +85°C) | 28pin TSOP 1 | NO | 6-8 weeks | 1000 | reel | 1000 | 1000 |  | 3 | YES | https://www.alliancememory.com/wp-content/uploads/as7c256av.1.2.pdf | ISRAEL | CHINA | EAR-99 | 8542.32.0041
FAST-Asynch SRAM | AS7C256A-15TCN | SRAM, 256Kb, 32K x 8, 5V, 28pin TSOP I, 15ns, Commercial Temp, A Die | 256Kb Fast | 32K x 8 | 5V | Commercial (0 ~ +70°C) | 28pin TSOP 1 | NO | 6-8 weeks | 234 | tray | 234 | 2340 |  | 3 | YES | https://www.alliancememory.com/wp-content/uploads/as7c256av.1.2.pdf | ISRAEL | CHINA | EAR-99 | 8542.32.0041
FAST-Asynch SRAM | AS7C256A-15TCNTR | SRAM, 256Kb, 32K x 8, 5V, 28pin TSOP I, 15ns, Commercial Temp, A Die, T&R | 256Kb Fast | 32K x 8 | 5V | Commercial (0 ~ +70°C) | 28pin TSOP 1 | NO | 6-8 weeks | 1000 | reel | 1000 | 1000 |  | 3 | YES | https://www.alliancememory.com/wp-content/uploads/as7c256av.1.2.pdf | ISRAEL | CHINA | EAR-99 | 8542.32.0041
FAST-Asynch SRAM | AS7C256A-15TIN | SRAM, 256Kb, 32K x 8, 5V, 28pin TSOP I, 15ns, Industrial Temp, A Die | 256Kb Fast | 32K x 8 | 5V | Industrial (-40 ~ +85°C) | 28pin TSOP 1 | NO | 6-8 weeks | 234 | tray | 234 | 2340 |  | 3 | YES | https://www.alliancememory.com/wp-content/uploads/as7c256av.1.2.pdf | ISRAEL | CHINA | EAR-99 | 8542.32.0041
FAST-Asynch SRAM | AS7C256A-15TINTR | SRAM, 256Kb, 32K x 8, 5V, 28pin TSOP I, 15ns, Industrial Temp, A Die, T&R | 256Kb Fast | 32K x 8 | 5V | Industrial (-40 ~ +85°C) | 28pin TSOP 1 | NO | 6-8 weeks | 1000 | reel | 1000 | 1000 |  | 3 | YES | https://www.alliancememory.com/wp-content/uploads/as7c256av.1.2.pdf | ISRAEL | CHINA | EAR-99 | 8542.32.0041
FAST-Asynch SRAM | AS7C256A-20TCN | SRAM, 256Kb, 32K x 8, 5V, 28pin TSOP I, 20ns, Commercial Temp, A Die | 256Kb Fast | 32K x 8 | 5V | Commercial (0 ~ +70°C) | 28pin TSOP 1 | NO | 6-8 weeks | 234 | tray | 234 | 2340 |  | 3 | YES | https://www.alliancememory.com/wp-content/uploads/as7c256av.1.2.pdf | ISRAEL | CHINA | EAR-99 | 8542.32.0041
FAST-Asynch SRAM | AS7C256A-20TCNTR | SRAM, 256Kb, 32K x 8, 5V, 28pin TSOP I, 20ns, Commercial Temp, A Die, T&R | 256Kb Fast | 32K x 8 | 5V | Commercial (0 ~ +70°C) | 28pin TSOP 1 | NO | 6-8 weeks | 1000 | reel | 1000 | 1000 |  | 3 | YES | https://www.alliancememory.com/wp-content/uploads/as7c256av.1.2.pdf | ISRAEL | CHINA | EAR-99 | 8542.32.0041
FAST-Asynch SRAM | AS7C256A-20TIN | SRAM, 256Kb, 32K x 8, 5V, 28pin TSOP I, 20ns, Industrial Temp, A Die | 256Kb Fast | 32K x 8 | 5V | Industrial (-40 ~ +85°C) | 28pin TSOP 1 | NO | 6-8 weeks | 234 | tray | 234 | 2340 |  | 3 | YES | https://www.alliancememory.com/wp-content/uploads/as7c256av.1.2.pdf | ISRAEL | CHINA | EAR-99 | 8542.32.0041
FAST-Asynch SRAM | AS7C256A-20TINTR | SRAM, 256Kb, 32K x 8, 5V, 28pin TSOP I, 20ns, Industrial Temp, A Die, T&R | 256Kb Fast | 32K x 8 | 5V | Industrial (-40 ~ +85°C) | 28pin TSOP 1 | NO | 6-8 weeks | 1000 | reel | 1000 | 1000 |  | 3 | YES | https://www.alliancememory.com/wp-content/uploads/as7c256av.1.2.pdf | ISRAEL | CHINA | EAR-99 | 8542.32.0041
FAST-Asynch SRAM | AS7C256A-10JCN | SRAM, 256Kb, 32K x 8, 5V, 28pin SOJ, 10ns, Commercial Temp, A Die | 256Kb Fast | 32K x 8 | 5V | Commercial (0 ~ +70°C) | 28pin SOJ | NO | 6-8 weeks | 25 | tube | 250 | 2500 |  | 3 | YES | https://www.alliancememory.com/wp-content/uploads/as7c256av.1.2.pdf | ISRAEL | TAIWAN | EAR-99 | 8542.32.0041
FAST-Asynch SRAM | AS7C256A-10JCNTR | SRAM, 256Kb, 32K x 8, 5V, 28pin SOJ, 10ns, Commercial Temp, A Die, T&R | 256Kb Fast | 32K x 8 | 5V | Commercial (0 ~ +70°C) | 28pin SOJ | NO | 6-8 weeks | 1000 | reel | 1000 | 1000 |  | 3 | YES | https://www.alliancememory.com/wp-content/uploads/as7c256av.1.2.pdf | ISRAEL | TAIWAN | EAR-99 | 8542.32.0041
FAST-Asynch SRAM | AS7C256A-10JIN | SRAM, 256Kb, 32K x 8, 5V, 28pin SOJ, 10ns, Industrial Temp, A die | 256Kb Fast | 32K x 8 | 5V | Industrial (-40 ~ +85°C) | 28pin SOJ | NO | 6-8 weeks | 25 | tube | 250 | 2500 |  | 3 | YES | https://www.alliancememory.com/wp-content/uploads/as7c256av.1.2.pdf | ISRAEL | TAIWAN | EAR-99 | 8542.32.0041
FAST-Asynch SRAM | AS7C256A-10JINTR | SRAM, 256Kb, 32K x 8, 5V, 28pin SOJ, 10ns, Industrial Temp, A die, T&R | 256Kb Fast | 32K x 8 | 5V | Industrial (-40 ~ +85°C) | 28pin SOJ | NO | 6-8 weeks | 1000 | reel | 1000 | 1000 |  | 3 | YES | https://www.alliancememory.com/wp-content/uploads/as7c256av.1.2.pdf | ISRAEL | TAIWAN | EAR-99 | 8542.32.0041
FAST-Asynch SRAM | AS7C256A-12JCN | SRAM, 256Kb, 32K x 8, 5V, 28pin SOJ, 12ns, Commercial Temp, A die | 256Kb Fast | 32K x 8 | 5V | Commercial (0 ~ +70°C) | 28pin SOJ | NO | 6-8 weeks | 25 | tube | 250 | 2500 |  | 3 | YES | https://www.alliancememory.com/wp-content/uploads/as7c256av.1.2.pdf | ISRAEL | TAIWAN | EAR-99 | 8542.32.0041
FAST-Asynch SRAM | AS7C256A-12JCNTR | SRAM, 256Kb, 32K x 8, 5V, 28pin SOJ, 12ns, Commercial Temp, A die, T&R | 256Kb Fast | 32K x 8 | 5V | Commercial (0 ~ +70°C) | 28pin SOJ | NO | 6-8 weeks | 1000 | reel | 1000 | 1000 |  | 3 | YES | https://www.alliancememory.com/wp-content/uploads/as7c256av.1.2.pdf | ISRAEL | TAIWAN | EAR-99 | 8542.32.0041
FAST-Asynch SRAM | AS7C256A-12JIN | SRAM, 256Kb, 32K x 8, 5V, 28pin SOJ, 12ns, Industrial Temp, A Die | 256Kb Fast | 32K x 8 | 5V | Industrial (-40 ~ +85°C) | 28pin SOJ | NO | 6-8 weeks | 25 | tube | 250 | 2500 |  | 3 | YES | https://www.alliancememory.com/wp-content/uploads/as7c256av.1.2.pdf | ISRAEL | TAIWAN | EAR-99 | 8542.32.0041
FAST-Asynch SRAM | AS7C256A-12JINTR | SRAM, 256Kb, 32K x 8, 5V, 28pin SOJ, 12ns, Industrial Temp, A Die, T&R | 256Kb Fast | 32K x 8 | 5V | Industrial (-40 ~ +85°C) | 28pin SOJ | NO | 6-8 weeks | 1000 | reel | 1000 | 1000 |  | 3 | YES | https://www.alliancememory.com/wp-content/uploads/as7c256av.1.2.pdf | ISRAEL | TAIWAN | EAR-99 | 8542.32.0041
FAST-Asynch SRAM | AS7C256A-15JCN | SRAM, 256Kb, 32K x 8, 5V, 28pin SOJ, 15ns, Commercial Temp, A Die | 256Kb Fast | 32K x 8 | 5V | Commercial (0 ~ +70°C) | 28pin SOJ | NO | 6-8 weeks | 25 | tube | 250 | 2500 |  | 3 | YES | https://www.alliancememory.com/wp-content/uploads/as7c256av.1.2.pdf | ISRAEL | TAIWAN | EAR-99 | 8542.32.0041
FAST-Asynch SRAM | AS7C256A-15JCNTR | SRAM, 256Kb, 32K x 8, 5V, 28pin SOJ, 15ns, Commercial Temp, A Die, T&R | 256Kb Fast | 32K x 8 | 5V | Commercial (0 ~ +70°C) | 28pin SOJ | NO | 6-8 weeks | 1000 | reel | 1000 | 1000 |  | 3 | YES | https://www.alliancememory.com/wp-content/uploads/as7c256av.1.2.pdf | ISRAEL | TAIWAN | EAR-99 | 8542.32.0041
FAST-Asynch SRAM | AS7C256A-15JIN | SRAM, 256Kb, 32K x 8, 5V, 28pin SOJ, 15ns, Industrial Temp, A Die | 256Kb Fast | 32K x 8 | 5V | Industrial (-40 ~ +85°C) | 28pin SOJ | NO | 6-8 weeks | 25 | tube | 250 | 2500 |  | 3 | YES | https://www.alliancememory.com/wp-content/uploads/as7c256av.1.2.pdf | ISRAEL | TAIWAN | EAR-99 | 8542.32.0041
FAST-Asynch SRAM | AS7C256A-15JINTR | SRAM, 256Kb, 32K x 8, 5V, 28pin SOJ, 15ns, Industrial Temp, A Die, T&R | 256Kb Fast | 32K x 8 | 5V | Industrial (-40 ~ +85°C) | 28pin SOJ | NO | 6-8 weeks | 1000 | reel | 1000 | 1000 |  | 3 | YES | https://www.alliancememory.com/wp-content/uploads/as7c256av.1.2.pdf | ISRAEL | TAIWAN | EAR-99 | 8542.32.0041
FAST-Asynch SRAM | AS7C256A-20JCN | SRAM, 256Kb, 32K x 8, 5V, 28pin SOJ, 20ns,Commercial Temp, A Die | 256Kb Fast | 32K x 8 | 5V | Commercial (0 ~ +70°C) | 28pin SOJ | NO | 6-8 weeks | 25 | tube | 250 | 2500 |  | 3 | YES | https://www.alliancememory.com/wp-content/uploads/as7c256av.1.2.pdf | ISRAEL | TAIWAN | EAR-99 | 8542.32.0041
FAST-Asynch SRAM | AS7C256A-20JCNTR | SRAM, 256Kb, 32K x 8, 5V, 28pin SOJ, 20ns, Commercial Temp, A die, T&R | 256Kb Fast | 32K x 8 | 5V | Commercial (0 ~ +70°C) | 28pin SOJ | NO | 6-8 weeks | 1000 | reel | 1000 | 1000 |  | 3 | YES | https://www.alliancememory.com/wp-content/uploads/as7c256av.1.2.pdf | ISRAEL | TAIWAN | EAR-99 | 8542.32.0041
FAST-Asynch SRAM | AS7C256A-20JIN | SRAM, 256Kb, 32K x 8, 5V, 28pin SOJ, 20ns, Industrial Temp, A Die | 256Kb Fast | 32K x 8 | 5V | Industrial (-40 ~ +85°C) | 28pin SOJ | NO | 6-8 weeks | 25 | tube | 250 | 2500 |  | 3 | YES | https://www.alliancememory.com/wp-content/uploads/as7c256av.1.2.pdf | ISRAEL | TAIWAN | EAR-99 | 8542.32.0041
FAST-Asynch SRAM | AS7C256A-20JINTR | SRAM, 256Kb, 32K x 8, 5V, 28pin SOJ, 20ns, Industrial Temp, A Die, T&R | 256Kb Fast | 32K x 8 | 5V | Industrial (-40 ~ +85°C) | 28pin SOJ | NO | 6-8 weeks | 1000 | reel | 1000 | 1000 |  | 3 | YES | https://www.alliancememory.com/wp-content/uploads/as7c256av.1.2.pdf | ISRAEL | TAIWAN | EAR-99 | 8542.32.0041
FAST-Asynch SRAM | AS7C256C-15PCN | SRAM, 256Kb, 32K x 8, 5V, 28pin PDIP, 15ns, Commercial Temp, C Die | 256Kb Fast | 32K x 8 | 5V | Commercial (0 ~ +70°C) | 28pin PDIP | NO | 10-12 weeks | 15 | tube | 60 | 600 |  | 1 | NO | https://www.alliancememory.com/wp-content/uploads/AllianceMemory_AS7C256C-15PCN_Datasheet_Rev1.0_June2024.pdf | SINGAPORE | TAIWAN | EAR-99 | 8542.32.0041
FAST-Asynch SRAM | AS7C3256A-10TCN | SRAM, 256Kb, 32K x 8, 3.3V, 28pin TSOP I, 10ns, Commercial Temp, A Die | 256Kb Fast | 32K x 8 | 3.3V | Commercial (0 ~ +70°C) | 28pin TSOP 1 | NO | 6-8 weeks | 234 | tray | 234 | 2340 |  | 3 | YES | https://www.alliancememory.com/wp-content/uploads/as7c3256av.2.0.pdf | ISRAEL | CHINA | EAR-99 | 8542.32.0041
FAST-Asynch SRAM | AS7C3256A-10TCNTR | SRAM, 256Kb, 32K x 8, 3.3V, 28pin TSOP I, 10ns, Commercial Temp, A Die, T&R | 256Kb Fast | 32K x 8 | 3.3V | Commercial (0 ~ +70°C) | 28pin TSOP 1 | NO | 6-8 weeks | 1000 | reel | 1000 | 1000 |  | 3 | YES | https://www.alliancememory.com/wp-content/uploads/as7c3256av.2.0.pdf | ISRAEL | CHINA | EAR-99 | 8542.32.0041
FAST-Asynch SRAM | AS7C3256A-10TIN | SRAM, 256Kb, 32K x 8, 3.3V, 28pin TSOP I, 10ns, Industrial Temp, A Die | 256Kb Fast | 32K x 8 | 3.3V | Commercial (0 ~ +70°C) | Commercial (0 ~ +71°C) | Commercial (0 ~ +72°C) | 6-8 weeks | 234 | tray | 234 | 2340 |  | 3 | YES | https://www.alliancememory.com/wp-content/uploads/as7c3256av.2.0.pdf | ISRAEL | CHINA | EAR-99 | 8542.32.0041
FAST-Asynch SRAM | AS7C3256A-10TINTR | SRAM, 256Kb, 32K x 8, 3.3V, 28pin TSOP I, 10ns, Industrial Temp, A Die, T&R | 256Kb Fast | 32K x 8 | 3.3V | Commercial (0 ~ +70°C) | Commercial (0 ~ +71°C) | Commercial (0 ~ +72°C) | 6-8 weeks | 1000 | reel | 1000 | 1000 |  | 3 | YES | https://www.alliancememory.com/wp-content/uploads/as7c3256av.2.0.pdf | ISRAEL | CHINA | EAR-99 | 8542.32.0041
FAST-Asynch SRAM | AS7C3256A-12TCN | SRAM, 256Kb, 32K x 8, 3.3V, 28pin TSOP I, 12ns, Commercial Temp, A Die | 256Kb Fast | 32K x 8 | 3.3V | Commercial (0 ~ +70°C) | Commercial (0 ~ +71°C) | Commercial (0 ~ +72°C) | 6-8 weeks | 234 | tray | 234 | 2340 |  | 3 | YES | https://www.alliancememory.com/wp-content/uploads/as7c3256av.2.0.pdf | ISRAEL | CHINA | EAR-99 | 8542.32.0041
FAST-Asynch SRAM | AS7C3256A-12TCNTR | SRAM, 256Kb, 32K x 8, 3.3V, 28pin TSOP I, 12ns, Commercial Temp, A Die, T&R | 256Kb Fast | 32K x 8 | 3.3V | Commercial (0 ~ +70°C) | Commercial (0 ~ +71°C) | Commercial (0 ~ +72°C) | 6-8 weeks | 1000 | reel | 1000 | 1000 |  | 3 | YES | https://www.alliancememory.com/wp-content/uploads/as7c3256av.2.0.pdf | ISRAEL | CHINA | EAR-99 | 8542.32.0041
FAST-Asynch SRAM | AS7C3256A-12TIN | SRAM, 256Kb, 32K x 8, 3.3V, 28pin TSOP I, 12ns, Industrial Temp, A Die | 256Kb Fast | 32K x 8 | 3.3V | Commercial (0 ~ +70°C) | Commercial (0 ~ +71°C) | Commercial (0 ~ +72°C) | 6-8 weeks | 234 | tray | 234 | 2340 |  | 3 | YES | https://www.alliancememory.com/wp-content/uploads/as7c3256av.2.0.pdf | ISRAEL | CHINA | EAR-99 | 8542.32.0041
FAST-Asynch SRAM | AS7C3256A-12TINTR | SRAM, 256Kb, 32K x 8, 3.3V, 28pin TSOP I, 12ns, Industrial Temp, A Die, T&R | 256Kb Fast | 32K x 8 | 3.3V | Commercial (0 ~ +70°C) | Commercial (0 ~ +71°C) | Commercial (0 ~ +72°C) | 6-8 weeks | 1000 | reel | 1000 | 1000 |  | 3 | YES | https://www.alliancememory.com/wp-content/uploads/as7c3256av.2.0.pdf | ISRAEL | CHINA | EAR-99 | 8542.32.0041
FAST-Asynch SRAM | AS7C3256A-15TCN | SRAM, 256Kb, 32K x 8, 3.3V, 28pin TSOP I, 15ns, Commercial Temp, A Die | 256Kb Fast | 32K x 8 | 3.3V | Commercial (0 ~ +70°C) | Commercial (0 ~ +71°C) | Commercial (0 ~ +72°C) | 6-8 weeks | 234 | tray | 234 | 2340 |  | 3 | YES | https://www.alliancememory.com/wp-content/uploads/as7c3256av.2.0.pdf | ISRAEL | CHINA | EAR-99 | 8542.32.0041
FAST-Asynch SRAM | AS7C3256A-15TCNTR | SRAM, 256Kb, 32K x 8, 3.3V, 28pin TSOP I, 15ns, Commercial Temp, A Die, T&R | 256Kb Fast | 32K x 8 | 3.3V | Commercial (0 ~ +70°C) | Commercial (0 ~ +71°C) | Commercial (0 ~ +72°C) | 6-8 weeks | 1000 | reel | 1000 | 1000 |  | 3 | YES | https://www.alliancememory.com/wp-content/uploads/as7c3256av.2.0.pdf | ISRAEL | CHINA | EAR-99 | 8542.32.0041
FAST-Asynch SRAM | AS7C3256A-15TIN | SRAM, 256Kb, 32K x 8, 3.3V, 28pin TSOP I, 15ns, Industrial Temp, A Die | 256Kb Fast | 32K x 8 | 3.3V | Commercial (0 ~ +70°C) | Commercial (0 ~ +71°C) | Commercial (0 ~ +72°C) | 6-8 weeks | 234 | tray | 234 | 2340 |  | 3 | YES | https://www.alliancememory.com/wp-content/uploads/as7c3256av.2.0.pdf | ISRAEL | CHINA | EAR-99 | 8542.32.0041
FAST-Asynch SRAM | AS7C3256A-15TINTR | SRAM, 256Kb, 32K x 8, 3.3V, 28pin TSOP I, 15ns, Industrial Temp, A Die, T&R | 256Kb Fast | 32K x 8 | 3.3V | Commercial (0 ~ +70°C) | Commercial (0 ~ +71°C) | Commercial (0 ~ +72°C) | 6-8 weeks | 1000 | reel | 1000 | 1000 |  | 3 | YES | https://www.alliancememory.com/wp-content/uploads/as7c3256av.2.0.pdf | ISRAEL | CHINA | EAR-99 | 8542.32.0041
FAST-Asynch SRAM | AS7C3256A-20TCN | SRAM, 256Kb, 32K x 8, 3.3V, 28pin TSOP I, 20ns, Commercial Temp, A Die | 256Kb Fast | 32K x 8 | 3.3V | Commercial (0 ~ +70°C) | Commercial (0 ~ +71°C) | Commercial (0 ~ +72°C) | 6-8 weeks | 234 | tray | 234 | 2340 |  | 3 | YES | https://www.alliancememory.com/wp-content/uploads/as7c3256av.2.0.pdf | ISRAEL | CHINA | EAR-99 | 8542.32.0041
FAST-Asynch SRAM | AS7C3256A-20TCNTR | SRAM, 256Kb, 32K x 8, 3.3V, 28pin TSOP I, 20ns, Commercial Temp, A Die, T&R | 256Kb Fast | 32K x 8 | 3.3V | Commercial (0 ~ +70°C) | Commercial (0 ~ +71°C) | Commercial (0 ~ +72°C) | 6-8 weeks | 1000 | reel | 1000 | 1000 |  | 3 | YES | https://www.alliancememory.com/wp-content/uploads/as7c3256av.2.0.pdf | ISRAEL | CHINA | EAR-99 | 8542.32.0041
FAST-Asynch SRAM | AS7C3256A-20TIN | SRAM, 256Kb, 32K x 8, 3.3V, 28pin TSOP I, 20ns, Industrial Temp, A Die | 256Kb Fast | 32K x 8 | 3.3V | Commercial (0 ~ +70°C) | Commercial (0 ~ +71°C) | Commercial (0 ~ +72°C) | 6-8 weeks | 234 | tray | 234 | 2340 |  | 3 | YES | https://www.alliancememory.com/wp-content/uploads/as7c3256av.2.0.pdf | ISRAEL | CHINA | EAR-99 | 8542.32.0041
FAST-Asynch SRAM | AS7C3256A-20TINTR | SRAM, 256Kb, 32K x 8, 3.3V, 28pin TSOP I, 20ns, Industrial Temp, A Die, T&R | 256Kb Fast | 32K x 8 | 3.3V | Industrial (-40 ~ +85°C) | 28pin TSOP 1 | NO | 6-8 weeks | 1000 | reel | 1000 | 1000 |  | 3 | YES | https://www.alliancememory.com/wp-content/uploads/as7c3256av.2.0.pdf | ISRAEL | CHINA | EAR-99 | 8542.32.0041
FAST-Asynch SRAM | AS7C3256A-10JCN | SRAM, 256Kb, 32K x 8, 3.3V, 28pin SOJ, 10ns, Commercial Temp, A Die | 256Kb Fast | 32K x 8 | 3.3V | Commercial (0 ~ +70°C) | 28pin SOJ | NO | 6-8 weeks | 25 | tube | 250 | 2500 |  | 3 | YES | https://www.alliancememory.com/wp-content/uploads/as7c3256av.2.0.pdf | ISRAEL | TAIWAN | EAR-99 | 8542.32.0041
FAST-Asynch SRAM | AS7C3256A-10JCNTR | SRAM, 256Kb, 32K x 8, 3.3V, 28pin SOJ, 10ns, Commercial Temp, A Die, T&R | 256Kb Fast | 32K x 8 | 3.3V | Commercial (0 ~ +70°C) | 28pin SOJ | NO | 6-8 weeks | 1000 | reel | 1000 | 1000 |  | 3 | YES | https://www.alliancememory.com/wp-content/uploads/as7c3256av.2.0.pdf | ISRAEL | TAIWAN | EAR-99 | 8542.32.0041
FAST-Asynch SRAM | AS7C3256A-10JIN | SRAM, 256Kb, 32K x 8, 3.3V, 28pin SOJ, 10ns, Industrial Temp, A Die | 256Kb Fast | 32K x 8 | 3.3V | Industrial (-40 ~ +85°C) | 28pin SOJ | NO | 6-8 weeks | 25 | tube | 250 | 2500 |  | 3 | YES | https://www.alliancememory.com/wp-content/uploads/as7c3256av.2.0.pdf | ISRAEL | TAIWAN | EAR-99 | 8542.32.0041
FAST-Asynch SRAM | AS7C3256A-10JINTR | SRAM, 256Kb, 32K x 8, 3.3V, 28pin SOJ, 10ns, Industrial Temp, A Die, T&R | 256Kb Fast | 32K x 8 | 3.3V | Industrial (-40 ~ +85°C) | 28pin SOJ | NO | 6-8 weeks | 1000 | reel | 1000 | 1000 |  | 3 | YES | https://www.alliancememory.com/wp-content/uploads/as7c3256av.2.0.pdf | ISRAEL | TAIWAN | EAR-99 | 8542.32.0041
FAST-Asynch SRAM | AS7C3256A-12JCN | SRAM, 256Kb, 32K x 8, 3.3V, 28pin SOJ, 12ns, Commercial Temp, A Die | 256Kb Fast | 32K x 8 | 3.3V | Commercial (0 ~ +70°C) | 28pin SOJ | NO | 6-8 weeks | 25 | tube | 250 | 2500 |  | 3 | YES | https://www.alliancememory.com/wp-content/uploads/as7c3256av.2.0.pdf | ISRAEL | TAIWAN | EAR-99 | 8542.32.0041
FAST-Asynch SRAM | AS7C3256A-12JCNTR | SRAM, 256Kb, 32K x 8, 3.3V, 28pin SOJ, 12ns, Commercial Temp, A Die, T&R | 256Kb Fast | 32K x 8 | 3.3V | Commercial (0 ~ +70°C) | 28pin SOJ | NO | 6-8 weeks | 1000 | reel | 1000 | 1000 |  | 3 | YES | https://www.alliancememory.com/wp-content/uploads/as7c3256av.2.0.pdf | ISRAEL | TAIWAN | EAR-99 | 8542.32.0041
FAST-Asynch SRAM | AS7C3256A-12JIN | SRAM, 256Kb, 32K x 8, 3.3V, 28pin SOJ, 12ns, Industrial Temp, A Die | 256Kb Fast | 32K x 8 | 3.3V | Industrial (-40 ~ +85°C) | 28pin SOJ | NO | 6-8 weeks | 25 | tube | 250 | 2500 |  | 3 | YES | https://www.alliancememory.com/wp-content/uploads/as7c3256av.2.0.pdf | ISRAEL | TAIWAN | EAR-99 | 8542.32.0041
FAST-Asynch SRAM | AS7C3256A-12JINTR | SRAM, 256Kb, 32K x 8, 3.3V, 28pin SOJ, 12ns, Industrial Temp, A Die, T&R | 256Kb Fast | 32K x 8 | 3.3V | Industrial (-40 ~ +85°C) | 28pin SOJ | NO | 6-8 weeks | 1000 | reel | 1000 | 1000 |  | 3 | YES | https://www.alliancememory.com/wp-content/uploads/as7c3256av.2.0.pdf | ISRAEL | TAIWAN | EAR-99 | 8542.32.0041
FAST-Asynch SRAM | AS7C3256A-15JCN | SRAM, 256Kb, 32K x 8, 3.3V, 28pin SOJ, 15ns, Commercial Temp, A Die | 256Kb Fast | 32K x 8 | 3.3V | Commercial (0 ~ +70°C) | 28pin SOJ | NO | 6-8 weeks | 25 | tube | 250 | 2500 |  | 3 | YES | https://www.alliancememory.com/wp-content/uploads/as7c3256av.2.0.pdf | ISRAEL | TAIWAN | EAR-99 | 8542.32.0041
FAST-Asynch SRAM | AS7C3256A-15JCNTR | SRAM, 256Kb, 32K x 8, 3.3V, 28pin SOJ, 15ns, Commercial Temp, A Die, T&R | 256Kb Fast | 32K x 8 | 3.3V | Commercial (0 ~ +70°C) | 28pin SOJ | NO | 6-8 weeks | 1000 | reel | 1000 | 1000 |  | 3 | YES | https://www.alliancememory.com/wp-content/uploads/as7c3256av.2.0.pdf | ISRAEL | TAIWAN | EAR-99 | 8542.32.0041
FAST-Asynch SRAM | AS7C3256A-15JIN | SRAM, 256Kb, 32K x 8, 3.3V, 28pin SOJ, 15ns, Industrial Temp, A Die | 256Kb Fast | 32K x 8 | 3.3V | Industrial (-40 ~ +85°C) | 28pin SOJ | NO | 6-8 weeks | 25 | tube | 250 | 2500 |  | 3 | YES | https://www.alliancememory.com/wp-content/uploads/as7c3256av.2.0.pdf | ISRAEL | TAIWAN | EAR-99 | 8542.32.0041
FAST-Asynch SRAM | AS7C3256A-15JINTR | SRAM, 256Kb, 32K x 8, 3.3V, 28pin SOJ, 15ns, Industrial Temp, A Die, T&R | 256Kb Fast | 32K x 8 | 3.3V | Industrial (-40 ~ +85°C) | 28pin SOJ | NO | 6-8 weeks | 1000 | reel | 1000 | 1000 |  | 3 | YES | https://www.alliancememory.com/wp-content/uploads/as7c3256av.2.0.pdf | ISRAEL | TAIWAN | EAR-99 | 8542.32.0041
FAST-Asynch SRAM | AS7C3256A-20JCN | SRAM, 256Kb, 32K x 8, 3.3V, 28pin SOJ, 20ns, Commercial Temp, A Die | 256Kb Fast | 32K x 8 | 3.3V | Commercial (0 ~ +70°C) | 28pin SOJ | NO | 6-8 weeks | 25 | tube | 250 | 2500 |  | 3 | YES | https://www.alliancememory.com/wp-content/uploads/as7c3256av.2.0.pdf | ISRAEL | TAIWAN | EAR-99 | 8542.32.0041
FAST-Asynch SRAM | AS7C3256A-20JCNTR | SRAM, 256Kb, 32K x 8, 3.3V, 28pin SOJ, 20ns, Commercial Temp, A Die, T&R | 256Kb Fast | 32K x 8 | 3.3V | Commercial (0 ~ +70°C) | 28pin SOJ | NO | 6-8 weeks | 1000 | reel | 1000 | 1000 |  | 3 | YES | https://www.alliancememory.com/wp-content/uploads/as7c3256av.2.0.pdf | ISRAEL | TAIWAN | EAR-99 | 8542.32.0041
FAST-Asynch SRAM | AS7C3256A-20JIN | SRAM, 256Kb, 32K x 8, 3.3V, 28pin SOJ, 20ns, Industrial Temp, A Die | 256Kb Fast | 32K x 8 | 3.3V | Industrial (-40 ~ +85°C) | 28pin SOJ | NO | 6-8 weeks | 25 | tube | 250 | 2500 |  | 3 | YES | https://www.alliancememory.com/wp-content/uploads/as7c3256av.2.0.pdf | ISRAEL | TAIWAN | EAR-99 | 8542.32.0041
FAST-Asynch SRAM | AS7C3256A-20JINTR | SRAM, 256Kb, 32K x 8, 3.3V, 28pin SOJ, 20ns, Industrial Temp, A Die, T&R | 256Kb Fast | 32K x 8 | 3.3V | Industrial (-40 ~ +85°C) | 28pin SOJ | NO | 6-8 weeks | 1000 | reel | 1000 | 1000 |  | 3 | YES | https://www.alliancememory.com/wp-content/uploads/as7c3256av.2.0.pdf | ISRAEL | TAIWAN | EAR-99 | 8542.32.0041
FAST-Asynch SRAM | AS7C3513B-12TCN | SRAM, 512Kb, 32K x 16, 5V, 44pin TSOP II, 12ns, Commercial Temp, B Die | 512Kb Fast | 32K x 16 | 3.3V | Commercial (0 ~ +70°C) | 44pin TSOP II | NO | 6-8 weeks | 135 | tray | 135 | 1350 |  | 3 | YES | https://www.alliancememory.com/wp-content/uploads/as7c3513b_v1.2.pdf | SINGAPORE | TAIWAN | EAR-99 | 8542.32.0041
FAST-Asynch SRAM | AS7C3513B-12TCNTR | SRAM, 512Kb, 32K x 16, 5V, 44pin TSOP II, 12ns, Commercial Temp, B Die, T&R | 512Kb Fast | 32K x 16 | 3.3V | Commercial (0 ~ +70°C) | 44pin TSOP II | NO | 6-8 weeks | 1000 | reel | 1000 | 1000 |  | 3 | YES | https://www.alliancememory.com/wp-content/uploads/as7c3513b_v1.2.pdf | SINGAPORE | TAIWAN | EAR-99 | 8542.32.0041
FAST-Asynch SRAM | AS7C3513B-15TCN | SRAM, 512Kb, 32K x 16, 5V, 44pin TSOP II, 15ns, Commercial Temp, B Die | 512Kb Fast | 32K x 16 | 3.3V | Commercial (0 ~ +70°C) | 44pin TSOP II | NO | 6-8 weeks | 135 | tray | 135 | 1350 |  | 3 | YES | https://www.alliancememory.com/wp-content/uploads/as7c3513b_v1.2.pdf | SINGAPORE | TAIWAN | EAR-99 | 8542.32.0041
FAST-Asynch SRAM | AS7C3513B-15TCNTR | SRAM, 512Kb, 32K x 16, 5V, 44pin TSOP II, 15ns, Commercial Temp, B Die, T&R | 512Kb Fast | 32K x 16 | 3.3V | Commercial (0 ~ +70°C) | 44pin TSOP II | NO | 6-8 weeks | 1000 | reel | 1000 | 1000 |  | 3 | YES | https://www.alliancememory.com/wp-content/uploads/as7c3513b_v1.2.pdf | SINGAPORE | TAIWAN | EAR-99 | 8542.32.0041
FAST-Asynch SRAM | AS7C513B-15JCN | SRAM, 512Kb, 32K x 16, 5V, 44pin SOJ, 15ns, Commercial Temp, B Die | 512Kb Fast | 32K x 16 | 5V | Commercial (0 ~ +70°C) | 44pin SOJ | NO | 6-8 weeks | 16 | tube | 160 | 1600 |  | 3 | YES | https://www.alliancememory.com/wp-content/uploads/as7c513b_v1.3.pdf | SINGAPORE | TAIWAN | EAR-99 | 8542.32.0041
FAST-Asynch SRAM | AS7C513B-15JCNTR | SRAM, 512Kb, 32K x 16, 5V, 44pin SOJ 15ns, Commercial Temp, B Die, T&R | 512Kb Fast | 32K x 16 | 5V | Commercial (0 ~ +70°C) | 44pin SOJ | NO | 6-8 weeks | 500 | reel | 500 | 500 |  | 3 | YES | https://www.alliancememory.com/wp-content/uploads/as7c513b_v1.3.pdf | SINGAPORE | TAIWAN | EAR-99 | 8542.32.0041
FAST-Asynch SRAM | AS7C513B-12TCN | SRAM, 512Kb, 32K x 16, 5V, 44pin TSOP II, 12ns, Commercial Temp, B Die | 512Kb Fast | 32K x 16 | 5V | Commercial (0 ~ +70°C) | 44pin TSOP II | NO | 6-8 weeks | 135 | tray | 135 | 1350 |  | 3 | YES | https://www.alliancememory.com/wp-content/uploads/as7c513b_v1.3.pdf | SINGAPORE | TAIWAN | EAR-99 | 8542.32.0041
FAST-Asynch SRAM | AS7C513B-12TCNTR | SRAM, 512Kb, 32K x 16, 5V, 44pin TSOP II, 12ns, Commercial Temp, B Die, T&R | 512Kb Fast | 32K x 16 | 5V | Commercial (0 ~ +70°C) | 44pin TSOP II | NO | 6-8 weeks | 1000 | reel | 1000 | 1000 |  | 3 | YES | https://www.alliancememory.com/wp-content/uploads/as7c513b_v1.3.pdf | SINGAPORE | TAIWAN | EAR-99 | 8542.32.0041
FAST-Asynch SRAM | AS7C513B-15TCN | SRAM, 512Kb, 32K x 16, 5V, 44pin TSOP II, 15ns, Commercial Temp, B Die | 512Kb Fast | 32K x 16 | 5V | Commercial (0 ~ +70°C) | 44pin TSOP II | NO | 6-8 weeks | 135 | tray | 135 | 1350 |  | 3 | YES | https://www.alliancememory.com/wp-content/uploads/as7c513b_v1.3.pdf | SINGAPORE | TAIWAN | EAR-99 | 8542.32.0041
FAST-Asynch SRAM | AS7C513B-15TCNTR | SRAM, 512Kb, 32K x 16, 5V, 44pin TSOP II, 15ns, Commercial Temp, B Die, T&R | 512Kb Fast | 32K x 16 | 5V | Commercial (0 ~ +70°C) | 44pin TSOP II | NO | 6-8 weeks | 1000 | reel | 1000 | 1000 |  | 3 | YES | https://www.alliancememory.com/wp-content/uploads/as7c513b_v1.3.pdf | SINGAPORE | TAIWAN | EAR-99 | 8542.32.0041
FAST-Asynch SRAM | AS7C3513B-20TCN | SRAM, 512Kb, 32K x 16, 5V, 44pin TSOP II, 20ns, Commercial Temp, B die | 512Kb Fast | 32K x 16 | 3.3V | Commercial (0 ~ +70°C) | 44pin TSOP II | NO | 6-8 weeks | 135 | tray | 135 | 1350 |  | 3 | YES | https://www.alliancememory.com/wp-content/uploads/as7c3513b_v1.2.pdf | SINGAPORE | TAIWAN | EAR-99 | 8542.32.0041
FAST-Asynch SRAM | AS7C3513B-20TCNTR | SRAM, 512Kb, 32K x 16, 5V, 44pin TSOP II, 20ns, Commercial Temp, B Die, T&R | 512Kb Fast | 32K x 16 | 3.3V | Commercial (0 ~ +70°C) | 44pin TSOP II | NO | 6-8 weeks | 1000 | reel | 1000 | 1000 |  | 3 | YES | https://www.alliancememory.com/wp-content/uploads/as7c3513b_v1.2.pdf | SINGAPORE | TAIWAN | EAR-99 | 8542.32.0041
FAST-Asynch SRAM | AS7C3513B-10JCN | SRAM, 512Kb, 32K x 16, 5V, 44pin SOJ, 10ns, commercial temp, B Die | 512Kb Fast | 32K x 16 | 3.3V | Commercial (0 ~ +70°C) | 44pin SOJ | NO | 6-8 weeks | 16 | tube | 160 | 1600 |  | 3 | YES | https://www.alliancememory.com/wp-content/uploads/as7c3513b_v1.2.pdf | SINGAPORE | TAIWAN | EAR-99 | 8542.32.0041
FAST-Asynch SRAM | AS7C3513B-10JCNTR | SRAM, 512Kb, 32K x 16, 5V, 44pin SOJ, 10ns, commercial temp, B Die, T&R | 512Kb Fast | 32K x 16 | 3.3V | Commercial (0 ~ +70°C) | 44pin SOJ | NO | 6-8 weeks | 500 | reel | 500 | 500 |  | 3 | YES | https://www.alliancememory.com/wp-content/uploads/as7c3513b_v1.2.pdf | SINGAPORE | TAIWAN | EAR-99 | 8542.32.0041
FAST-Asynch SRAM | AS7C3513B-12JCN | SRAM, 512Kb, 32K x 16, 5V, 44pin SOJ, 12ns, commercial temp, B Die | 512Kb Fast | 32K x 16 | 3.3V | Commercial (0 ~ +70°C) | 44pin SOJ | NO | 6-8 weeks | 16 | tube | 160 | 1600 |  | 3 | YES | https://www.alliancememory.com/wp-content/uploads/as7c3513b_v1.2.pdf | SINGAPORE | TAIWAN | EAR-99 | 8542.32.0041
FAST-Asynch SRAM | AS7C3513B-12JCNTR | SRAM, 512Kb, 32K x 16, 5V, 44pin SOJ, 12ns, commercial temp, B Die, T&R | 512Kb Fast | 32K x 16 | 3.3V | Commercial (0 ~ +70°C) | 44pin SOJ | NO | 6-8 weeks | 500 | reel | 500 | 500 |  | 3 | YES | https://www.alliancememory.com/wp-content/uploads/as7c3513b_v1.2.pdf | SINGAPORE | TAIWAN | EAR-99 | 8542.32.0041
FAST-Asynch SRAM | AS7C3513B-15JCN | SRAM, 512Kb, 32K x 16, 5V, 44pin SOJ, 15ns, commercial temp, B Die | 512Kb Fast | 32K x 16 | 3.3V | Commercial (0 ~ +70°C) | 44pin SOJ | NO | 6-8 weeks | 16 | tube | 160 | 1600 |  | 3 | YES | https://www.alliancememory.com/wp-content/uploads/as7c3513b_v1.2.pdf | SINGAPORE | TAIWAN | EAR-99 | 8542.32.0041
FAST-Asynch SRAM | AS7C3513B-15JCNTR | SRAM, 512Kb, 32K x 16, 5V, 44pin SOJ, 15ns, commercial temp, B Die, T&R | 512Kb Fast | 32K x 16 | 3.3V | Commercial (0 ~ +70°C) | 44pin SOJ | NO | 6-8 weeks | 500 | reel | 500 | 500 |  | 3 | YES | https://www.alliancememory.com/wp-content/uploads/as7c3513b_v1.2.pdf | SINGAPORE | TAIWAN | EAR-99 | 8542.32.0041
FAST-Asynch SRAM | AS7C1024B-12TCN | SRAM, 1Mb, 128K x 8, 5V, 32pin TSOP I, 12ns, Commercial Temp, Corner Power, B Die | 1Mb Fast | 128K x 8 | 5V | Commercial (0 ~ +70°C) | 32pin TSOP 1 | NO | 6-8 weeks | 156 | tray | 156 | 1560 |  | 3 | YES | https://www.alliancememory.com/wp-content/uploads/AS7C1024B_March2022_v3.0.pdf | SINGAPORE | TAIWAN | EAR-99 | 8542.32.0041 | [5 empty] | D5h | 42h | 4096 Block | 64 page | 2048+64 Byte | 4 bits | 4bit
FAST-Asynch SRAM | AS7C1024B-12TCNTR | SRAM, 1Mb, 128K x 8, 5V, 32pin TSOP I, 12ns, Commercial Temp, Corner Power, B Die, T&R | 1Mb Fast | 128K x 8 | 5V | Commercial (0 ~ +70°C) | 32pin TSOP 1 | NO | 6-8 weeks | 1000 | reel | 1000 | 1000 |  | 3 | YES | https://www.alliancememory.com/wp-content/uploads/AS7C1024B_March2022_v3.0.pdf | SINGAPORE | TAIWAN | EAR-99 | 8542.32.0041 | [5 empty] | D5h | 2Dh | 4096 Block | 64 page | 4096+256 Byte | 8 bits | X
FAST-Asynch SRAM | AS7C1024B-15TCN | SRAM, 1Mb, 128K x 8, 5V, 32pin TSOP I, 15ns, Commercial Temp, Corner Power, B Die | 1Mb Fast | 128K x 8 | 5V | Commercial (0 ~ +70°C) | 32pin TSOP 1 | NO | 6-8 weeks | 156 | tray | 156 | 1560 |  | 3 | YES | https://www.alliancememory.com/wp-content/uploads/AS7C1024B_March2022_v3.0.pdf | SINGAPORE | TAIWAN | EAR-99 | 8542.32.0041 | [5 empty] | 4bit ECC, 2K page, 128B Spare
FAST-Asynch SRAM | AS7C1024B-15TCNTR | SRAM, 1Mb, 128K x 8, 5V, 32pin TSOP I, 15ns, Commercial Temp, Corner Power, B Die, T&R | 1Mb Fast | 128K x 8 | 5V | Commercial (0 ~ +70°C) | 32pin TSOP 1 | NO | 6-8 weeks | 1000 | reel | 1000 | 1000 |  | 3 | YES | https://www.alliancememory.com/wp-content/uploads/AS7C1024B_March2022_v3.0.pdf | SINGAPORE | TAIWAN | EAR-99 | 8542.32.0041 | [5 empty] | 4bit ECC, 2K page, 128B Spare, DDP
FAST-Asynch SRAM | AS7C1024B-20TCN | SRAM, 1Mb, 128K x 8, 5V, 32pin TSOP I, 20ns, Commercial Temp, Corner Power, B Die | 1Mb Fast | 128K x 8 | 5V | Commercial (0 ~ +70°C) | 32pin TSOP 1 | NO | 6-8 weeks | 156 | tray | 156 | 1560 |  | 3 | YES | https://www.alliancememory.com/wp-content/uploads/AS7C1024B_March2022_v3.0.pdf | SINGAPORE | TAIWAN | EAR-99 | 8542.32.0041
FAST-Asynch SRAM | AS7C1024B-20TCNTR | SRAM, 1Mb, 128K x 8, 5V, 32pin TSOP I, 20ns, Commercial Temp, Corner Power, B Die, T&R | 1Mb Fast | 128K x 8 | 5V | Commercial (0 ~ +70°C) | 32pin TSOP 1 | NO | 6-8 weeks | 1000 | reel | 1000 | 1000 |  | 3 | YES | https://www.alliancememory.com/wp-content/uploads/AS7C1024B_March2022_v3.0.pdf | SINGAPORE | TAIWAN | EAR-99 | 8542.32.0041
FAST-Asynch SRAM - EOL | AS7C1024B-12JCN | SRAM, 1Mb, 128K x 8, 5V, 32pin SOJ (400 mil), 12ns, Commercial Temp, Corner Power, B Die | 1Mb Fast | 128K x 8 | 5V | Commercial (0 ~ +70°C) | 32pin SOJ(400mil) | NO | 6-8 weeks | 21 | tube | 210 | 2100 | EOL'ed, LTB 12/MAY/2026, LTS 12/DEC/2026 - 56 pcs left in stock as at 28 July 2026 | 3 | YES | https://www.alliancememory.com/wp-content/uploads/AS7C1024B_March2022_v3.0.pdf | SINGAPORE | TAIWAN | EAR-99 | 8542.32.0041 | [5 empty] | D5h | 3Ah | 2048 Block | 64 page | 2048+128 Byte | 8 bits | X
FAST-Asynch SRAM - EOL | AS7C1024B-12JCNTR | SRAM, 1Mb, 128K x 8, 5V, 32pin SOJ (400 mil), 12ns, Commercial Temp, Corner Power, B Die, T&R | 1Mb Fast | 128K x 8 | 5V | Commercial (0 ~ +70°C) | 32pin SOJ(400mil) | NO | 6-8 weeks | 1000 | reel | 1000 | 1000 | EOL'ed, LTB 12/MAY/2026, LTS 12/DEC/2026 - No stock as at 28 July 2026 | 3 | YES | https://www.alliancememory.com/wp-content/uploads/AS7C1024B_March2022_v3.0.pdf | SINGAPORE | TAIWAN | EAR-99 | 8542.32.0041 | [5 empty] | D5h | 41h | 2048 Block | 64 page | 2048+64 Byte | 4 bits | 4bit
FAST-Asynch SRAM - EOL | AS7C1024B-12JIN | SRAM, 1Mb, 128K x 8, 5V, 32pin SOJ (400 mil), 12ns, Industrial Temp, Corner Power, B Die | 1Mb Fast | 128K x 8 | 5V | Industrial (-40 ~ +85°C) | 32pin SOJ(400mil) | NO | 6-8 weeks | 21 | tube | 210 | 2100 | EOL'ed, LTB 12/MAY/2026, LTS 12/DEC/2026 - No stock as at 28 July 2026 | 3 | YES | https://www.alliancememory.com/wp-content/uploads/AS7C1024B_March2022_v3.0.pdf | SINGAPORE | TAIWAN | EAR-99 | 8542.32.0041 | [5 empty] | D5h | 8Fh | 4096 Block | 64 page | 2048+128 Byte | 8 bits | X
FAST-Asynch SRAM - EOL | AS7C1024B-12JINTR | SRAM, 1Mb, 128K x 8, 5V, 32pin SOJ (400 mil), 12ns, Industrial Temp, Corner Power, B Die, T&R | 1Mb Fast | 128K x 8 | 5V | Industrial (-40 ~ +85°C) | 32pin SOJ(400mil) | NO | 6-8 weeks | 1000 | reel | 1000 | 1000 | EOL'ed, LTB 12/MAY/2026, LTS 12/DEC/2026 - No stock as at 28 July 2026 | 3 | YES | https://www.alliancememory.com/wp-content/uploads/AS7C1024B_March2022_v3.0.pdf | SINGAPORE | TAIWAN | EAR-99 | 8542.32.0041 | [5 empty] | D5h | 3Bh | 4096 Block | 64 page | 2048+128 Byte | 8 bits | X
FAST-Asynch SRAM - EOL | AS7C1024B-15JCN | SRAM, 1Mb, 128K x 8, 5V, 32pin SOJ (400 mil), 15ns, Commercial Temp, Corner Power, B Die | 1Mb Fast | 128K x 8 | 5V | Commercial (0 ~ +70°C) | 32pin SOJ(400mil) | NO | 6-8 weeks | 21 | tube | 210 | 2100 | EOL'ed, LTB 12/MAY/2026, LTS 12/DEC/2026 - 1,014 pcs left in stock as at 28 July 2026 | 3 | YES | https://www.alliancememory.com/wp-content/uploads/AS7C1024B_March2022_v3.0.pdf | SINGAPORE | TAIWAN | EAR-99 | 8542.32.0041 | [5 empty] | 4bit ECC, 2K page, 128B Spare
FAST-Asynch SRAM - EOL | AS7C1024B-15JCNTR | SRAM, 1Mb, 128K x 8, 5V, 32pin SOJ (400 mil), 15ns, Commercial Temp, Corner Power, B Die, T&R | 1Mb Fast | 128K x 8 | 5V | Commercial (0 ~ +70°C) | 32pin SOJ(400mil) | NO | 6-8 weeks | 1000 | reel | 1000 | 1000 | EOL'ed, LTB 12/MAY/2026, LTS 12/DEC/2026 - No stock as at 28 July 2026 | 3 | YES | https://www.alliancememory.com/wp-content/uploads/AS7C1024B_March2022_v3.0.pdf | SINGAPORE | TAIWAN | EAR-99 | 8542.32.0041 | [5 empty] | 4bit ECC, 2K page, 128B Spare
FAST-Asynch SRAM - EOL | AS7C1024B-20JCN | SRAM, 1Mb, 128K x 8, 5V, 32pin SOJ (400 mil), 20ns, Commercial Temp, Corner Power, B Die | 1Mb Fast | 128K x 8 | 5V | Commercial (0 ~ +70°C) | 32pin SOJ(400mil) | NO | 6-8 weeks | 21 | tube | 210 | 2100 | EOL'ed, LTB 12/MAY/2026, LTS 12/DEC/2026 - 8 pcs left in stock as at 28 July 2026 | 3 | YES | https://www.alliancememory.com/wp-content/uploads/AS7C1024B_March2022_v3.0.pdf | SINGAPORE | TAIWAN | EAR-99 | 8542.32.0041
FAST-Asynch SRAM - EOL | AS7C1024B-20JCNTR | SRAM, 1Mb, 128K x 8, 5V, 32pin SOJ (400 mil), 20ns, Commercial Temp, Corner Power, B Die, T&R | 1Mb Fast | 128K x 8 | 5V | Commercial (0 ~ +70°C) | 32pin SOJ(400mil) | NO | 6-8 weeks | 1000 | reel | 1000 | 1000 | EOL'ed, LTB 12/MAY/2026, LTS 12/DEC/2026 - No stock as at 28 July 2026 | 3 | YES | https://www.alliancememory.com/wp-content/uploads/AS7C1024B_March2022_v3.0.pdf | SINGAPORE | TAIWAN | EAR-99 | 8542.32.0041
FAST-Asynch SRAM | AS7C1024D-12TJIN | SRAM, 1Mb, 128K x 8, 5V, 32pin SOJ (300 mil), 12ns, Industrial Temp, Corner Power, D Die | 1Mb Fast | 128K x 8 | 5V | Industrial (-40 ~ +85°C) | 32pin SOJ(300mil) | NO | 8-12 weeks approx | 22 | tube | 220 | 2200 |  | 3 | YES | https://www.alliancememory.com/wp-content/uploads/AllianceMemory_5v-1Mb_128Kx8_CornerPower_FAST-SRAM_AS7C1024D-12TJIN_rev0.pdf | CHINA | TAIWAN | 3A991.b.2.b | 8542.32.0041
FAST-Asynch SRAM | AS7C1024D-12TJINTR | SRAM, 1Mb, 128K x 8, 5V, 32pin SOJ (300 mil), 12ns, Industrial Temp, Corner Power, D Die, T&R | 1Mb Fast | 128K x 8 | 5V | Industrial (-40 ~ +85°C) | 32pin SOJ(300mil) | NO | 8-12 weeks approx | 1000 | reel | 1000 | 1000 |  | 3 | YES | https://www.alliancememory.com/wp-content/uploads/AllianceMemory_5v-1Mb_128Kx8_CornerPower_FAST-SRAM_AS7C1024D-12TJIN_rev0.pdf | CHINA | TAIWAN | 3A991.b.2.b | 8542.32.0041
FAST-Asynch SRAM | AS7C1024D-12JIN | SRAM, 1Mb, 128K x 8, 5V, 32pin SOJ (400 mil), 12ns, Industrial Temp, Corner Power, D Die | 1Mb Fast | 128K x 8 | 4.5V~5.5V | Industrial (-40 ~ +85°C) | 32pin SOJ(400mil) | NO | 8-12 weeks approx | 21 | tube | 210 | 2100 | samples can be ordered now | 3 | YES | https://www.alliancememory.com/wp-content/uploads/AllianceMemory_5v-1Mb_128Kx8_CornerPower_FAST-SRAM_AS7C1024D-12TJIN_12JIN_rev1.pdf | CHINA | TAIWAN | 3A991.b.2.b | 8542.32.0041
FAST-Asynch SRAM | AS7C1024D-12JINTR | SRAM, 1Mb, 128K x 8, 5V, 32pin SOJ (400 mil), 12ns, Industrial Temp, Corner Power, D Die, T&R | 1Mb Fast | 128K x 8 | 4.5V~5.5V | Industrial (-40 ~ +85°C) | 32pin SOJ(400mil) | NO | 8-12 weeks approx | 1000 | reel | 1000 | 1000 | samples can be ordered now | 3 | YES | https://www.alliancememory.com/wp-content/uploads/AllianceMemory_5v-1Mb_128Kx8_CornerPower_FAST-SRAM_AS7C1024D-12TJIN_12JIN_rev1.pdf | CHINA | TAIWAN | 3A991.b.2.b | 8542.32.0041
FAST-Asynch SRAM | AS7C1025B-10TJCN | SRAM, 1Mb, 128K x 8, 5V, 32pin SOJ (300 mil), 10ns, Commercial Temp, Center Power, B Die | 1Mb Fast | 128K x 8 | 5V | Commercial (0 ~ +70°C) | 32pin SOJ(300mil) | NO | 6-8 weeks | 22 | tube | 220 | 2200 |  | 3 | YES | https://www.alliancememory.com/wp-content/uploads/as7c1025bv1.3.pdf | SINGAPORE | TAIWAN | EAR-99 | 8542.32.0041
FAST-Asynch SRAM | AS7C1025B-10TJCNTR | SRAM, 1Mb, 128K x 8, 5V, 32pin SOJ (300 mil), 10ns, Commercial Temp, Center Power, B Die, T&R | 1Mb Fast | 128K x 8 | 5V | Commercial (0 ~ +70°C) | 32pin SOJ(300mil) | NO | 6-8 weeks | 1000 | reel | 1000 | 1000 |  | 3 | YES | https://www.alliancememory.com/wp-content/uploads/as7c1025bv1.3.pdf | SINGAPORE | TAIWAN | EAR-99 | 8542.32.0041
FAST-Asynch SRAM | AS7C1025B-12TJCN | SRAM, 1Mb, 128K x 8, 5V, 32pin SOJ (300 mil), 12ns, Commercial Temp, Center Power, B Die | 1Mb Fast | 128K x 8 | 5V | Commercial (0 ~ +70°C) | 32pin SOJ(300mil) | NO | 6-8 weeks | 22 | tube | 220 | 2200 |  | 3 | YES | https://www.alliancememory.com/wp-content/uploads/as7c1025bv1.3.pdf | SINGAPORE | TAIWAN | EAR-99 | 8542.32.0041
FAST-Asynch SRAM | AS7C1025B-12TJCNTR | SRAM, 1Mb, 128K x 8, 5V, 32pin SOJ (300 mil), 12ns, Commercial Temp, Center Power, B Die, T&R | 1Mb Fast | 128K x 8 | 5V | Commercial (0 ~ +70°C) | 32pin SOJ(300mil) | NO | 6-8 weeks | 1000 | reel | 1000 | 1000 |  | 3 | YES | https://www.alliancememory.com/wp-content/uploads/as7c1025bv1.3.pdf | SINGAPORE | TAIWAN | EAR-99 | 8542.32.0041
FAST-Asynch SRAM | AS7C1025B-15TJCN | SRAM, 1Mb, 128K x 8, 5V, 32pin SOJ (300 mil), 15ns, Commercial Temp, Center Power, B Die | 1Mb Fast | 128K x 8 | 5V | Commercial (0 ~ +70°C) | 32pin SOJ(300mil) | NO | 6-8 weeks | 22 | tube | 220 | 2200 |  | 3 | YES | https://www.alliancememory.com/wp-content/uploads/as7c1025bv1.3.pdf | SINGAPORE | TAIWAN | EAR-99 | 8542.32.0041
FAST-Asynch SRAM | AS7C1025B-15TJCNTR | SRAM, 1Mb, 128K x 8, 5V, 32pin SOJ (300 mil), 15ns, Commercial Temp, Center Power, B Die, T&R | 1Mb Fast | 128K x 8 | 5V | Commercial (0 ~ +70°C) | 32pin SOJ(300mil) | NO | 6-8 weeks | 1000 | reel | 1000 | 1000 |  | 3 | YES | https://www.alliancememory.com/wp-content/uploads/as7c1025bv1.3.pdf | SINGAPORE | TAIWAN | EAR-99 | 8542.32.0041
FAST-Asynch SRAM | AS7C1025B-12JCN | SRAM, 1Mb, 128K x 8, 5V, 32pin SOJ (400 mil), 12ns, Commercial Temp, Center Power, B Die | 1Mb Fast | 128K x 8 | 5V | Commercial (0 ~ +70°C) | 32pin SOJ(400mil) | NO | 6-8 weeks | 21 | tube | 210 | 2100 |  | 3 | YES | https://www.alliancememory.com/wp-content/uploads/as7c1025bv1.3.pdf | SINGAPORE | TAIWAN | EAR-99 | 8542.32.0041
FAST-Asynch SRAM | AS7C1025B-12JCNTR | SRAM, 1Mb, 128K x 8, 5V, 32pin SOJ (400 mil), 12ns, Commercial Temp, Center Power, B Die, T&R | 1Mb Fast | 128K x 8 | 5V | Commercial (0 ~ +70°C) | 32pin SOJ(400mil) | NO | 6-8 weeks | 500 | reel | 500 | 500 |  | 3 | YES | https://www.alliancememory.com/wp-content/uploads/as7c1025bv1.3.pdf | SINGAPORE | TAIWAN | EAR-99 | 8542.32.0041
FAST-Asynch SRAM | AS7C1025B-15JCN | SRAM, 1Mb, 128K x 8, 5V, 32pin SOJ (400 mil), 15ns, Commercial Temp, Center Power, B Die | 1Mb Fast | 128K x 8 | 5V | Commercial (0 ~ +70°C) | 32pin SOJ(400mil) | NO | 6-8 weeks | 21 | tube | 210 | 2100 |  | 3 | YES | https://www.alliancememory.com/wp-content/uploads/as7c1025bv1.3.pdf | SINGAPORE | TAIWAN | EAR-99 | 8542.32.0041
FAST-Asynch SRAM | AS7C1025B-15JCNTR | SRAM, 1Mb, 128K x 8, 5V, 32pin SOJ (400 mil), 15ns, Commercial Temp, Center Power, B Die, T&R | 1Mb Fast | 128K x 8 | 5V | Commercial (0 ~ +70°C) | 32pin SOJ(400mil) | NO | 6-8 weeks | 500 | reel | 500 | 500 |  | 3 | YES | https://www.alliancememory.com/wp-content/uploads/as7c1025bv1.3.pdf | SINGAPORE | TAIWAN | EAR-99 | 8542.32.0041
FAST-Asynch SRAM | AS7C1025B-15JIN | SRAM, 1Mb, 128K x 8, 5V, 32pin SOJ (400 mil), 15ns, Industrial Temp, Center Power, B Die | 1Mb Fast | 128K x 8 | 5V | Industrial (-40 ~ +85°C) | 32pin SOJ(400mil) | NO | 6-8 weeks | 21 | tube | 210 | 2100 |  | 3 | YES | https://www.alliancememory.com/wp-content/uploads/as7c1025bv1.3.pdf | SINGAPORE | TAIWAN | EAR-99 | 8542.32.0041
FAST-Asynch SRAM | AS7C1025B-15JINTR | SRAM, 1Mb, 128K x 8, 5V, 32pin SOJ (400 mil), 15ns, Industrial Temp, Center Power, B Die, T&R | 1Mb Fast | 128K x 8 | 5V | Industrial (-40 ~ +85°C) | 32pin SOJ(400mil) | NO | 6-8 weeks | 500 | reel | 500 | 500 |  | 3 | YES | https://www.alliancememory.com/wp-content/uploads/as7c1025bv1.3.pdf | SINGAPORE | TAIWAN | EAR-99 | 8542.32.0041
FAST-Asynch SRAM - EOL | AS7C1025C-15JIN | SRAM, 1Mb, 128K x 8, 5V, 32pin SOJ (400 mil), 15ns, Industrial Temp, Center Power, C Die | 1Mb Fast | 128K x 8 | 5V | Industrial (-40 ~ +85°C) | 32pin SOJ(400mil) | NO | stock | 23 | tube | 230 | 2300 | EOL - will be removed once stock depletes - 627 pcs left in stock as at 28 July 2026 | 3 | YES | https://www.alliancememory.com/wp-content/uploads/AS7C1025C-15JIN_AS7C1025C.v.1.1.pdf |  | TAIWAN | EAR-99 | 8542.32.0041
FAST-Asynch SRAM | AS7C31024B-10TCN | SRAM, 1Mb, 128K x 8, 3.3V, 32pin TSOP I, 10ns, Commercial Temp, B Die | 1Mb Fast | 128K x 8 | 3.3V | Commercial (0 ~ +70°C) | 32pin TSOP 1 | NO | 16-20 weeks | 156 | tray | 156 | 1560 |  | 3 | YES | https://www.alliancememory.com/wp-content/uploads/AS7C31024B.V1.2.pdf | SINGAPORE | TAIWAN | EAR-99 | 8542.32.0041
FAST-Asynch SRAM | AS7C31024B-10TCNTR | SRAM, 1Mb, 128K x 8, 3.3V, 32pin TSOP I, 10ns, Commercial Temp, B Die, T&R | 1Mb Fast | 128K x 8 | 3.3V | Commercial (0 ~ +70°C) | 32pin TSOP 1 | NO | 16-20 weeks | 1000 | reel | 1000 | 1000 |  | 3 | YES | https://www.alliancememory.com/wp-content/uploads/AS7C31024B.V1.2.pdf | SINGAPORE | TAIWAN | EAR-99 | 8542.32.0041
FAST-Asynch SRAM | AS7C31024B-12TCN | SRAM, 1Mb, 128K x 8, 3.3V, 32pin TSOP I, 12ns, Commercial Temp, B Die | 1Mb Fast | 128K x 8 | 3.3V | Commercial (0 ~ +70°C) | 32pin TSOP 1 | NO | 6-8 weeks | 156 | tray | 156 | 1560 |  | 3 | YES | https://www.alliancememory.com/wp-content/uploads/AS7C31024B.V1.2.pdf | SINGAPORE | TAIWAN | EAR-99 | 8542.32.0041
FAST-Asynch SRAM | AS7C31024B-12TCNTR | SRAM, 1Mb, 128K x 8, 3.3V, 32pin TSOP I, 12ns, Commercial Temp, B Die, T&R | 1Mb Fast | 128K x 8 | 3.3V | Commercial (0 ~ +70°C) | 32pin TSOP 1 | NO | 6-8 weeks | 1000 | reel | 1000 | 1000 |  | 3 | YES | https://www.alliancememory.com/wp-content/uploads/AS7C31024B.V1.2.pdf | SINGAPORE | TAIWAN | EAR-99 | 8542.32.0041
FAST-Asynch SRAM | AS7C31024B-15TCN | SRAM, 1Mb, 128K x 8, 3.3V, 32pin TSOP I, 15ns, Commercial Temp, B Die | 1Mb Fast | 128K x 8 | 3.3V | Commercial (0 ~ +70°C) | 32pin TSOP 1 | NO | 6-8 weeks | 156 | tray | 156 | 1560 |  | 3 | YES | https://www.alliancememory.com/wp-content/uploads/AS7C31024B.V1.2.pdf | SINGAPORE | TAIWAN | EAR-99 | 8542.32.0041
FAST-Asynch SRAM | AS7C31024B-15TCNTR | SRAM, 1Mb, 128K x 8, 3.3V, 32pin TSOP I, 15ns, Commercial Temp, B Die, T&R | 1Mb Fast | 128K x 8 | 3.3V | Commercial (0 ~ +70°C) | 32pin TSOP 1 | NO | 6-8 weeks | 1000 | reel | 1000 | 1000 |  | 3 | YES | https://www.alliancememory.com/wp-content/uploads/AS7C31024B.V1.2.pdf | SINGAPORE | TAIWAN | EAR-99 | 8542.32.0041
FAST-Asynch SRAM | AS7C31024B-20TCN | SRAM, 1Mb, 128K x 8, 3.3V, 32pin TSOP I, 20ns, Commercial Temp, B Die, | 1Mb Fast | 128K x 8 | 3.3V | Commercial (0 ~ +70°C) | 32pin TSOP 1 | NO | 6-8 weeks | 156 | tray | 156 | 1560 |  | 3 | YES | https://www.alliancememory.com/wp-content/uploads/AS7C31024B.V1.2.pdf | SINGAPORE | TAIWAN | EAR-99 | 8542.32.0041
FAST-Asynch SRAM | AS7C31024B-20TCNTR | SRAM, 1Mb, 128K x 8, 3.3V, 32pin TSOP I, 20ns, Commercial Temp, B Die, T&R | 1Mb Fast | 128K x 8 | 3.3V | Commercial (0 ~ +70°C) | 32pin TSOP 1 | NO | 6-8 weeks | 1000 | reel | 1000 | 1000 |  | 3 | YES | https://www.alliancememory.com/wp-content/uploads/AS7C31024B.V1.2.pdf | SINGAPORE | TAIWAN | EAR-99 | 8542.32.0041
FAST-Asynch SRAM | AS7C31024B-12JCN | SRAM, 1Mb, 128K x 8, 3.3V, 32pin 400 mil SOJ, 12ns, Commercial Temp, B Die | 1Mb Fast | 128K x 8 | 3.3V | Commercial (0 ~ +70°C) | 32pin SOJ(400mil) | NO | 6-8 weeks | 21 | tube | 210 | 2100 |  | 3 | YES | https://www.alliancememory.com/wp-content/uploads/AS7C31024B.V1.2.pdf | SINGAPORE | TAIWAN | EAR-99 | 8542.32.0041
FAST-Asynch SRAM | AS7C31024B-12JCNTR | SRAM, 1Mb, 128K x 8, 3.3V, 32pin 400 mil SOJ, 12ns, Commercial Temp, B Die, T&R | 1Mb Fast | 128K x 8 | 3.3V | Commercial (0 ~ +70°C) | 32pin SOJ(400mil) | NO | 6-8 weeks | 1000 | reel | 1000 | 1000 |  | 3 | YES | https://www.alliancememory.com/wp-content/uploads/AS7C31024B.V1.2.pdf | SINGAPORE | TAIWAN | EAR-99 | 8542.32.0041
FAST-Asynch SRAM | AS7C31024B-15JCN | SRAM, 1Mb, 128K x 8, 3.3V, 32pin 400 mil SOJ, 15ns, Commercial Temp, B Die | 1Mb Fast | 128K x 8 | 3.3V | Commercial (0 ~ +70°C) | 32pin SOJ(400mil) | NO | 6-8 weeks | 21 | tube | 210 | 2100 |  | 3 | YES | https://www.alliancememory.com/wp-content/uploads/AS7C31024B.V1.2.pdf | SINGAPORE | TAIWAN | EAR-99 | 8542.32.0041
FAST-Asynch SRAM | AS7C31024B-15JCNTR | SRAM, 1Mb, 128K x 8, 3.3V, 32pin 400 mil SOJ, 15ns, Commercial Temp, B Die, T&R | 1Mb Fast | 128K x 8 | 3.3V | Commercial (0 ~ +70°C) | 32pin SOJ(400mil) | NO | 6-8 weeks | 1000 | reel | 1000 | 1000 |  | 3 | YES | https://www.alliancememory.com/wp-content/uploads/AS7C31024B.V1.2.pdf | SINGAPORE | TAIWAN | EAR-99 | 8542.32.0041
FAST-Asynch SRAM | AS7C31024B-20JCN | SRAM, 1Mb, 128K x 8, 3.3V, 32pin 400 mil SOJ, 20ns, Commercial Temp, B Die, | 1Mb Fast | 128K x 8 | 3.3V | Commercial (0 ~ +70°C) | 32pin SOJ(400mil) | NO | 6-8 weeks | 21 | tube | 210 | 2100 |  | 3 | YES | https://www.alliancememory.com/wp-content/uploads/AS7C31024B.V1.2.pdf | SINGAPORE | TAIWAN | EAR-99 | 8542.32.0041
FAST-Asynch SRAM | AS7C31024B-20JCNTR | SRAM, 1Mb, 128K x 8, 3.3V, 32pin 400 mil SOJ, 20ns, Commercial Temp, B Die, T&R | 1Mb Fast | 128K x 8 | 3.3V | Commercial (0 ~ +70°C) | 32pin SOJ(400mil) | NO | 6-8 weeks | 1000 | reel | 1000 | 1000 |  | 3 | YES | https://www.alliancememory.com/wp-content/uploads/AS7C31024B.V1.2.pdf | SINGAPORE | TAIWAN | EAR-99 | 8542.32.0041
FAST-Asynch SRAM | AS7C31024B-10TJCN | SRAM, 1Mb, 128K x 8, 3.3V, 32pin 300 mil SOJ, 10ns, Commercial Temp, B Die | 1Mb Fast | 128K x 8 | 3.3V | Commercial (0 ~ +70°C) | 32pin SOJ(300mil) | NO | 6-8 weeks | 22 | tube | 220 | 2200 |  | 3 | YES | https://www.alliancememory.com/wp-content/uploads/AS7C31024B.V1.2.pdf | SINGAPORE | TAIWAN | EAR-99 | 8542.32.0041
FAST-Asynch SRAM | AS7C31024B-10TJCNTR | SRAM, 1Mb, 128K x 8, 3.3V, 32pin 300 mil SOJ, 10ns, Commercial Temp, B Die, TR | 1Mb Fast | 128K x 8 | 3.3V | Commercial (0 ~ +70°C) | 32pin SOJ(300mil) | NO | 6-8 weeks | 1000 | reel | 1000 | 1000 |  | 3 | YES | https://www.alliancememory.com/wp-content/uploads/AS7C31024B.V1.2.pdf | SINGAPORE | TAIWAN | EAR-99 | 8542.32.0041
FAST-Asynch SRAM | AS7C31024B-12TJCN | SRAM, 1Mb, 128K x 8, 3.3V, 32pin 300 mil SOJ, 12ns, Commercial Temp, B Die | 1Mb Fast | 128K x 8 | 3.3V | Commercial (0 ~ +70°C) | 32pin SOJ(300mil) | NO | 6-8 weeks | 22 | tube | 220 | 2200 |  | 3 | YES | https://www.alliancememory.com/wp-content/uploads/AS7C31024B.V1.2.pdf | SINGAPORE | TAIWAN | EAR-99 | 8542.32.0041
FAST-Asynch SRAM | AS7C31024B-12TJCNTR | SRAM, 1Mb, 128K x 8, 3.3V, 32pin 300 mil SOJ, 12ns, Commercial Temp, B Die, T&R | 1Mb Fast | 128K x 8 | 3.3V | Commercial (0 ~ +70°C) | 32pin SOJ(300mil) | NO | 6-8 weeks | 1000 | reel | 1000 | 1000 |  | 3 | YES | https://www.alliancememory.com/wp-content/uploads/AS7C31024B.V1.2.pdf | SINGAPORE | TAIWAN | EAR-99 | 8542.32.0041
FAST-Asynch SRAM | AS7C31024B-15TJCN | SRAM, 1Mb, 128K x 8, 3.3V, 32pin 300 mil SOJ, 15ns, Commercial Temp, B Die | 1Mb Fast | 128K x 8 | 3.3V | Commercial (0 ~ +70°C) | 32pin SOJ(300mil) | NO | 6-8 weeks | 22 | tube | 220 | 2200 |  | 3 | YES | https://www.alliancememory.com/wp-content/uploads/AS7C31024B.V1.2.pdf | SINGAPORE | TAIWAN | EAR-99 | 8542.32.0041
FAST-Asynch SRAM | AS7C31024B-15TJCNTR | SRAM, 1Mb, 128K x 8, 3.3V, 32pin 300 mil SOJ, 15ns, Commercial Temp, B Die, T&R | 1Mb Fast | 128K x 8 | 3.3V | Commercial (0 ~ +70°C) | 32pin SOJ(300mil) | NO | 6-8 weeks | 1000 | reel | 1000 | 1000 |  | 3 | YES | https://www.alliancememory.com/wp-content/uploads/AS7C31024B.V1.2.pdf | SINGAPORE | TAIWAN | EAR-99 | 8542.32.0041
FAST-Asynch SRAM | AS7C31024B-20TJCN | SRAM, 1Mb, 128K x 8, 3.3V, 32pin 300 mil SOJ, 20ns, Commercial Temp, B Die | 1Mb Fast | 128K x 8 | 3.3V | Commercial (0 ~ +70°C) | 32pin SOJ(300mil) | NO | 6-8 weeks | 22 | tube | 220 | 2200 |  | 3 | YES | https://www.alliancememory.com/wp-content/uploads/AS7C31024B.V1.2.pdf | SINGAPORE | TAIWAN | EAR-99 | 8542.32.0041
FAST-Asynch SRAM | AS7C31024B-20TJCNTR | SRAM, 1Mb, 128K x 8, 3.3V, 32pin 300 mil SOJ, 20ns, Commercial Temp, B Die, T&R | 1Mb Fast | 128K x 8 | 3.3V | Commercial (0 ~ +70°C) | 32pin SOJ(300mil) | NO | 6-8 weeks | 1000 | reel | 1000 | 1000 |  | 3 | YES | https://www.alliancememory.com/wp-content/uploads/AS7C31024B.V1.2.pdf | SINGAPORE | TAIWAN | EAR-99 | 8542.32.0041
FAST-Asynch SRAM | AS7C31025B-10TJCN | SRAM, 1Mb, 128K x 8, 3.3V, 32pin 300 mil SOJ, 10ns, Commercial Temp, Center Power, B Die | 1Mb Fast | 128K x 8 | 3.3V | Commercial (0 ~ +70°C) | 32pin SOJ(300mil) | NO | 6-8 weeks | 22 | tube | 220 | 2200 |  | 3 | YES | https://www.alliancememory.com/wp-content/uploads/AS7C31025B.v1.3.pdf | SINGAPORE | TAIWAN | EAR-99 | 8542.32.0041
FAST-Asynch SRAM | AS7C31025B-10TJCNTR | SRAM, 1Mb, 128K x 8, 3.3V, 32pin 300 mil SOJ, 10ns, Commercial Temp, Center Power, B Die, T&R | 1Mb Fast | 128K x 8 | 3.3V | Commercial (0 ~ +70°C) | 32pin SOJ(300mil) | NO | 6-8 weeks | 1000 | reel | 1000 | 1000 |  | 3 | YES | https://www.alliancememory.com/wp-content/uploads/AS7C31025B.v1.3.pdf | SINGAPORE | TAIWAN | EAR-99 | 8542.32.0041
FAST-Asynch SRAM | AS7C31025B-12TJCN | SRAM, 1Mb, 128K x 8, 3.3V, 32pin 300 mil SOJ, 12ns, Commercial Temp, Center Power, B Die | 1Mb Fast | 128K x 8 | 3.3V | Commercial (0 ~ +70°C) | 32pin SOJ(300mil) | NO | 6-8 weeks | 22 | tube | 220 | 2200 |  | 3 | YES | https://www.alliancememory.com/wp-content/uploads/AS7C31025B.v1.3.pdf | SINGAPORE | TAIWAN | EAR-99 | 8542.32.0041
FAST-Asynch SRAM | AS7C31025B-12TJCNTR | SRAM, 1Mb, 128K x 8, 3.3V, 32pin 300 mil SOJ, 12ns, Commercial Temp, Center Power, B Die, T&R | 1Mb Fast | 128K x 8 | 3.3V | Commercial (0 ~ +70°C) | 32pin SOJ(300mil) | NO | 6-8 weeks | 1000 | reel | 1000 | 1000 |  | 3 | YES | https://www.alliancememory.com/wp-content/uploads/AS7C31025B.v1.3.pdf | SINGAPORE | TAIWAN | EAR-99 | 8542.32.0041
FAST-Asynch SRAM | AS7C31025B-12TJIN | SRAM, 1Mb, 128K x 8, 3.3V, 32pin 300 mil SOJ, 12ns, Industrial Temp, Center Power, B Die | 1Mb Fast | 128K x 8 | 3.3V | Industrial (-40 ~ +85°C) | 32pin SOJ(300mil) | NO | 6-8 weeks | 22 | tube | 220 | 2200 |  | 3 | YES | https://www.alliancememory.com/wp-content/uploads/AS7C31025B.v1.3.pdf | SINGAPORE | TAIWAN | EAR-99 | 8542.32.0041
FAST-Asynch SRAM | AS7C31025B-12TJINTR | SRAM, 1Mb, 128K x 8, 3.3V, 32pin 300 mil SOJ, 12ns, Industrial Temp, Center Power, B Die, T&R | 1Mb Fast | 128K x 8 | 3.3V | Industrial (-40 ~ +85°C) | 32pin SOJ(300mil) | NO | 6-8 weeks | 1000 | reel | 1000 | 1000 |  | 3 | YES | https://www.alliancememory.com/wp-content/uploads/AS7C31025B.v1.3.pdf | SINGAPORE | TAIWAN | EAR-99 | 8542.32.0041
FAST-Asynch SRAM | AS7C31025B-15TJCN | SRAM, 1Mb, 128K x 8, 3.3V, 32pin 300 mil SOJ, 15ns, Commercial Temp, Center Power, B Die | 1Mb Fast | 128K x 8 | 3.3V | Commercial (0 ~ +70°C) | 32pin SOJ(300mil) | NO | 6-8 weeks | 22 | tube | 220 | 2200 |  | 3 | YES | https://www.alliancememory.com/wp-content/uploads/AS7C31025B.v1.3.pdf | SINGAPORE | TAIWAN | EAR-99 | 8542.32.0041
FAST-Asynch SRAM | AS7C31025B-15TJCNTR | SRAM, 1Mb, 128K x 8, 3.3V, 32pin 300 mil SOJ, 15ns, Commercial Temp, Center Power, B Die, T&R | 1Mb Fast | 128K x 8 | 3.3V | Commercial (0 ~ +70°C) | 32pin SOJ(300mil) | NO | 6-8 weeks | 1000 | reel | 1000 | 1000 |  | 3 | YES | https://www.alliancememory.com/wp-content/uploads/AS7C31025B.v1.3.pdf | SINGAPORE | TAIWAN | EAR-99 | 8542.32.0041
FAST-Asynch SRAM | AS7C31025B-20TJCN | SRAM, 1Mb, 128K x 8, 3.3V, 32pin 300 mil SOJ, 20ns, Commercial Temp, Center Power, B Die | 1Mb Fast | 128K x 8 | 3.3V | Commercial (0 ~ +70°C) | 32pin SOJ(300mil) | NO | 6-8 weeks | 22 | tube | 220 | 2200 |  | 3 | YES | https://www.alliancememory.com/wp-content/uploads/AS7C31025B.v1.3.pdf | SINGAPORE | TAIWAN | EAR-99 | 8542.32.0041
FAST-Asynch SRAM | AS7C31025B-20TJCNTR | SRAM, 1Mb, 128K x 8, 3.3V, 32pin 300 mil SOJ, 20ns, Commercial Temp, Center Power, B Die, T&R | 1Mb Fast | 128K x 8 | 3.3V | Commercial (0 ~ +70°C) | 32pin SOJ(300mil) | NO | 6-8 weeks | 1000 | reel | 1000 | 1000 |  | 3 | YES | https://www.alliancememory.com/wp-content/uploads/AS7C31025B.v1.3.pdf | SINGAPORE | TAIWAN | EAR-99 | 8542.32.0041
FAST-Asynch SRAM | AS7C31025B-10JCN | SRAM, 1Mb, 128K x 8, 3.3V, 32pin 400 mil SOJ, 10ns, Commercial Temp, Center Power, B Die | 1Mb Fast | 128K x 8 | 3.3V | Commercial (0 ~ +70°C) | 32pin SOJ(400mil) | NO | 6-8 weeks | 21 | tube | 210 | 2100 |  | 3 | YES | https://www.alliancememory.com/wp-content/uploads/AS7C31025B.v1.3.pdf | SINGAPORE | TAIWAN | EAR-99 | 8542.32.0041
FAST-Asynch SRAM | AS7C31025B-10JCNTR | SRAM, 1Mb, 128K x 8, 3.3V, 32pin 400 mil SOJ, 10ns, Commercial Temp, Center Power, B Die, T&R | 1Mb Fast | 128K x 8 | 3.3V | Commercial (0 ~ +70°C) | 32pin SOJ(400mil) | NO | 6-8 weeks | 1000 | reel | 1000 | 1000 |  | 3 | YES | https://www.alliancememory.com/wp-content/uploads/AS7C31025B.v1.3.pdf | SINGAPORE | TAIWAN | EAR-99 | 8542.32.0041
FAST-Asynch SRAM | AS7C31025B-12JCN | SRAM, 1Mb, 128K x 8, 3.3V, 32pin 400 mil SOJ, 12ns, Commercial Temp, Center Power, B Die | 1Mb Fast | 128K x 8 | 3.3V | Commercial (0 ~ +70°C) | 32pin SOJ(400mil) | NO | 6-8 weeks | 21 | tube | 210 | 2100 |  | 3 | YES | https://www.alliancememory.com/wp-content/uploads/AS7C31025B.v1.3.pdf | SINGAPORE | TAIWAN | EAR-99 | 8542.32.0041
FAST-Asynch SRAM | AS7C31025B-12JCNTR | SRAM, 1Mb, 128K x 8, 3.3V, 32pin 400 mil SOJ, 12ns, Commercial Temp, Center Power, B Die, T&R | 1Mb Fast | 128K x 8 | 3.3V | Commercial (0 ~ +70°C) | 32pin SOJ(400mil) | NO | 6-8 weeks | 1000 | reel | 1000 | 1000 |  | 3 | YES | https://www.alliancememory.com/wp-content/uploads/AS7C31025B.v1.3.pdf | SINGAPORE | TAIWAN | EAR-99 | 8542.32.0041
FAST-Asynch SRAM | AS7C31025B-12JIN | SRAM, 1Mb, 128K x 8, 3.3V, 32pin 400 mil SOJ, 12ns, Industrial Temp, Center Power, B Die, | 1Mb Fast | 128K x 8 | 3.3V | Industrial (-40 ~ +85°C) | 32pin SOJ(400mil) | NO | 6-8 weeks | 21 | tube | 210 | 2100 |  | 3 | YES | https://www.alliancememory.com/wp-content/uploads/AS7C31025B.v1.3.pdf | SINGAPORE | TAIWAN | EAR-99 | 8542.32.0041
FAST-Asynch SRAM | AS7C31025B-12JINTR | SRAM, 1Mb, 128K x 8, 3.3V, 32pin 400 mil SOJ, 12ns, Industrial Temp, Center Power, B Die, T&R | 1Mb Fast | 128K x 8 | 3.3V | Industrial (-40 ~ +85°C) | 32pin SOJ(400mil) | NO | 6-8 weeks | 1000 | reel | 1000 | 1000 |  | 3 | YES | https://www.alliancememory.com/wp-content/uploads/AS7C31025B.v1.3.pdf | SINGAPORE | TAIWAN | EAR-99 | 8542.32.0041
FAST-Asynch SRAM | AS7C31025B-15JCN | SRAM, 1Mb, 128K x 8, 3.3V, 32pin 400 mil SOJ, 15ns, Commercial Temp, Center Power, B Die | 1Mb Fast | 128K x 8 | 3.3V | Commercial (0 ~ +70°C) | 32pin SOJ(400mil) | NO | 6-8 weeks | 21 | tube | 210 | 2100 |  | 3 | YES | https://www.alliancememory.com/wp-content/uploads/AS7C31025B.v1.3.pdf | SINGAPORE | TAIWAN | EAR-99 | 8542.32.0041
FAST-Asynch SRAM | AS7C31025B-15JCNTR | SRAM, 1Mb, 128K x 8, 3.3V, 32pin 400 mil SOJ, 15ns, Commercial Temp, Center Power, B Die, T&R | 1Mb Fast | 128K x 8 | 3.3V | Commercial (0 ~ +70°C) | 32pin SOJ(400mil) | NO | 6-8 weeks | 1000 | reel | 1000 | 1000 |  | 3 | YES | https://www.alliancememory.com/wp-content/uploads/AS7C31025B.v1.3.pdf | SINGAPORE | TAIWAN | EAR-99 | 8542.32.0041
FAST-Asynch SRAM | AS7C31025B-20JCN | SRAM, 1Mb, 128K x 8, 3.3V, 32pin 400 mil SOJ, 20ns, Commercial Temp, Center Power, B Die | 1Mb Fast | 128K x 8 | 3.3V | Commercial (0 ~ +70°C) | 32pin SOJ(400mil) | NO | 6-8 weeks | 21 | tube | 210 | 2100 |  | 3 | YES | https://www.alliancememory.com/wp-content/uploads/AS7C31025B.v1.3.pdf | SINGAPORE | TAIWAN | EAR-99 | 8542.32.0041
FAST-Asynch SRAM | AS7C31025B-20JCNTR | SRAM, 1Mb, 128K x 8, 3.3V, 32pin 400 mil SOJ, 20ns, Commercial Temp, Center Power, B Die, T&R | 1Mb Fast | 128K x 8 | 3.3V | Commercial (0 ~ +70°C) | 32pin SOJ(400mil) | NO | 6-8 weeks | 1000 | reel | 1000 | 1000 |  | 3 | YES | https://www.alliancememory.com/wp-content/uploads/AS7C31025B.v1.3.pdf | SINGAPORE | TAIWAN | EAR-99 | 8542.32.0041
FAST-Asynch SRAM - EOL | AS7C31025C-12TIN | SRAM, 1Mb, 128K x 8, 3.3V, 32pin TSOP II, 12ns, Industrial Temp, Center Power, D Die | 1Mb Fast | 128K x 8 | 3.3V | Industrial (-40 ~ +85°C) | 32pin TSOP 1 | NO | stock | 26 | tube | 260 | 2600 | EOL - will be removed once stock depletes - 69 pcs left in stock as at 28 July 2026 | 3 | YES | https://www.alliancememory.com/wp-content/uploads/AS7C31025C-12TIN_AS7C31025Cv1.0.pdf |  | CHINA | EAR-99 | 8542.32.0041
FAST-Asynch SRAM | AS7C1026B-10TCN | SRAM, 1Mb, 64K x 16, 5V, 44pin TSOP II, 10ns, Commercial Temp, B Die | 1Mb Fast | 64K x 16 | 5V | Commercial (0 ~ +70°C) | 44pin TSOP II | NO | 6-8 weeks | 135 | tray | 135 | 1350 |  | 3 | YES | https://www.alliancememory.com/wp-content/uploads/as7c1026bv1.31.pdf | SINGAPORE | TAIWAN | EAR-99 | 8542.32.0041
FAST-Asynch SRAM | AS7C1026B-10TCNTR | SRAM, 1Mb, 64K x 16, 5V, 44pin TSOP II, 10ns, Commercial Temp, B Die, T&R | 1Mb Fast | 64K x 16 | 5V | Commercial (0 ~ +70°C) | 44pin TSOP II | NO | 6-8 weeks | 1000 | reel | 1000 | 1000 |  | 3 | YES | https://www.alliancememory.com/wp-content/uploads/as7c1026bv1.31.pdf | SINGAPORE | TAIWAN | EAR-99 | 8542.32.0041
FAST-Asynch SRAM | AS7C1026B-10TIN | SRAM, 1Mb, 64K x 16, 5V, 44pin TSOP II, 10ns, Industrial Temp, B Die | 1Mb Fast | 64K x 16 | 5V | Industrial (-40 ~ +85°C) | 44pin TSOP II | NO | 6-8 weeks | 135 | tray | 135 | 1350 |  | 3 | YES | https://www.alliancememory.com/wp-content/uploads/as7c1026bv1.31.pdf | SINGAPORE | TAIWAN | EAR-99 | 8542.32.0041
FAST-Asynch SRAM | AS7C1026B-10TINTR | SRAM, 1Mb, 64K x 16, 5V, 44pin TSOP II, 10ns, Industrial Temp, B Die, T&R | 1Mb Fast | 64K x 16 | 5V | Industrial (-40 ~ +85°C) | 44pin TSOP II | NO | 6-8 weeks | 1000 | reel | 1000 | 1000 |  | 3 | YES | https://www.alliancememory.com/wp-content/uploads/as7c1026bv1.31.pdf | SINGAPORE | TAIWAN | EAR-99 | 8542.32.0041
FAST-Asynch SRAM | AS7C1026B-12TCN | SRAM, 1Mb, 64K x 16, 5V, 44pin TSOP II, 12ns, Commercial Temp, B Die | 1Mb Fast | 64K x 16 | 5V | Commercial (0 ~ +70°C) | 44pin TSOP II | NO | 6-8 weeks | 135 | tray | 135 | 1350 |  | 3 | YES | https://www.alliancememory.com/wp-content/uploads/as7c1026bv1.31.pdf | SINGAPORE | TAIWAN | EAR-99 | 8542.32.0041
FAST-Asynch SRAM | AS7C1026B-12TCNTR | SRAM, 1Mb, 64K x 16, 5V, 44pin TSOP II, 12ns, Commercial Temp, B Die, T&R | 1Mb Fast | 64K x 16 | 5V | Commercial (0 ~ +70°C) | 44pin TSOP II | NO | 6-8 weeks | 1000 | reel | 1000 | 1000 |  | 3 | YES | https://www.alliancememory.com/wp-content/uploads/as7c1026bv1.31.pdf | SINGAPORE | TAIWAN | EAR-99 | 8542.32.0041
FAST-Asynch SRAM | AS7C1026B-12TIN | SRAM, 1Mb, 64K x 16, 5V, 44pin TSOP II, 12ns, Industrial Temp, B Die | 1Mb Fast | 64K x 16 | 5V | Industrial (-40 ~ +85°C) | 44pin TSOP II | NO | 6-8 weeks | 135 | tray | 135 | 1350 |  | 3 | YES | https://www.alliancememory.com/wp-content/uploads/as7c1026bv1.31.pdf | SINGAPORE | TAIWAN | EAR-99 | 8542.32.0041
FAST-Asynch SRAM | AS7C1026B-12TINTR | SRAM, 1Mb, 64K x 16, 5V, 44pin TSOP II, 12ns, Industrial Temp, B Die, T&R | 1Mb Fast | 64K x 16 | 5V | Industrial (-40 ~ +85°C) | 44pin TSOP II | NO | 6-8 weeks | 1000 | reel | 1000 | 1000 |  | 3 | YES | https://www.alliancememory.com/wp-content/uploads/as7c1026bv1.31.pdf | SINGAPORE | TAIWAN | EAR-99 | 8542.32.0041
FAST-Asynch SRAM | AS7C1026B-15TCN | SRAM, 1Mb, 64K x 16, 5V, 44pin TSOP II, 15ns, Commercial Temp, B Die | 1Mb Fast | 64K x 16 | 5V | Commercial (0 ~ +70°C) | 44pin TSOP II | NO | 6-8 weeks | 135 | tray | 135 | 1350 |  | 3 | YES | https://www.alliancememory.com/wp-content/uploads/as7c1026bv1.31.pdf | SINGAPORE | TAIWAN | EAR-99 | 8542.32.0041
FAST-Asynch SRAM | AS7C1026B-15TCNTR | SRAM, 1Mb, 64K x 16, 5V, 44pin TSOP II, 15ns, Commercial Temp, B Die, T&R | 1Mb Fast | 64K x 16 | 5V | Commercial (0 ~ +70°C) | 44pin TSOP II | NO | 6-8 weeks | 1000 | reel | 1000 | 1000 |  | 3 | YES | https://www.alliancememory.com/wp-content/uploads/as7c1026bv1.31.pdf | SINGAPORE | TAIWAN | EAR-99 | 8542.32.0041
FAST-Asynch SRAM | AS7C1026B-15TIN | SRAM, 1Mb, 64K x 16, 5V, 44pin TSOP II, 15ns, Industrial Temp, B Die | 1Mb Fast | 64K x 16 | 5V | Industrial (-40 ~ +85°C) | 44pin TSOP II | NO | 6-8 weeks | 135 | tray | 135 | 1350 |  | 3 | YES | https://www.alliancememory.com/wp-content/uploads/as7c1026bv1.31.pdf | SINGAPORE | TAIWAN | EAR-99 | 8542.32.0041
FAST-Asynch SRAM | AS7C1026B-15TINTR | SRAM, 1Mb, 64K x 16, 5V, 44pin TSOP II, 15ns, Industrial Temp, B Die, T&R | 1Mb Fast | 64K x 16 | 5V | Industrial (-40 ~ +85°C) | 44pin TSOP II | NO | 6-8 weeks | 1000 | reel | 1000 | 1000 |  | 3 | YES | https://www.alliancememory.com/wp-content/uploads/as7c1026bv1.31.pdf | SINGAPORE | TAIWAN | EAR-99 | 8542.32.0041
FAST-Asynch SRAM | AS7C1026B-20TCN | SRAM, 1Mb, 64K x 16, 5V, 44pin TSOP II, 20ns, Commercial Temp, B Die | 1Mb Fast | 64K x 16 | 5V | Commercial (0 ~ +70°C) | 44pin TSOP II | NO | 6-8 weeks | 135 | tray | 135 | 1350 |  | 3 | YES | https://www.alliancememory.com/wp-content/uploads/as7c1026bv1.31.pdf | SINGAPORE | TAIWAN | EAR-99 | 8542.32.0041
FAST-Asynch SRAM | AS7C1026B-20TCNTR | SRAM, 1Mb, 64K x 16, 5V, 44pin TSOP II, 20ns, Commercial Temp, B Die, T&R | 1Mb Fast | 64K x 16 | 5V | Commercial (0 ~ +70°C) | 44pin TSOP II | NO | 6-8 weeks | 1000 | reel | 1000 | 1000 |  | 3 | YES | https://www.alliancememory.com/wp-content/uploads/as7c1026bv1.31.pdf | SINGAPORE | TAIWAN | EAR-99 | 8542.32.0041
FAST-Asynch SRAM | AS7C1026B-20TIN | SRAM, 1Mb, 64K x 16, 5V, 44pin TSOP II, 20ns, Industrial Temp, B Die | 1Mb Fast | 64K x 16 | 5V | Industrial (-40 ~ +85°C) | 44pin TSOP II | NO | 6-8 weeks | 135 | tray | 135 | 1350 |  | 3 | YES | https://www.alliancememory.com/wp-content/uploads/as7c1026bv1.31.pdf | SINGAPORE | TAIWAN | EAR-99 | 8542.32.0041
FAST-Asynch SRAM | AS7C1026B-20TINTR | SRAM, 1Mb, 64K x 16, 5V, 44pin TSOP II, 20ns, Industrial Temp, B Die, T&R | 1Mb Fast | 64K x 16 | 5V | Industrial (-40 ~ +85°C) | 44pin TSOP II | NO | 6-8 weeks | 1000 | reel | 1000 | 1000 |  | 3 | YES | https://www.alliancememory.com/wp-content/uploads/as7c1026bv1.31.pdf | SINGAPORE | TAIWAN | EAR-99 | 8542.32.0041
FAST-Asynch SRAM | AS7C1026B-12JCN | SRAM, 1Mb, 64K x 16, 5V, 44pin 400 mil SOJ, 12ns, Commercial Temp, B Die | 1Mb Fast | 64K x 16 | 5V | Commercial (0 ~ +70°C) | 44pin SOJ(400mil) | NO | 6-8 weeks | 16 | tube | 160 | 1600 |  | 3 | YES | https://www.alliancememory.com/wp-content/uploads/as7c1026bv1.31.pdf | SINGAPORE | TAIWAN | EAR-99 | 8542.32.0041
FAST-Asynch SRAM | AS7C1026B-12JCNTR | SRAM, 1Mb, 64K x 16, 5V, 44pin 400 mil SOJ, 12ns, Commercial Temp, B Die, T&R | 1Mb Fast | 64K x 16 | 5V | Commercial (0 ~ +70°C) | 44pin SOJ(400mil) | NO | 6-8 weeks | 1000 | reel | 1000 | 1000 |  | 3 | YES | https://www.alliancememory.com/wp-content/uploads/as7c1026bv1.31.pdf | SINGAPORE | TAIWAN | EAR-99 | 8542.32.0041
FAST-Asynch SRAM | AS7C1026B-12JIN | SRAM, 1Mb, 64K x 16, 5V, 44pin 400 mil SOJ, 12ns, Industrial Temp, B Die | 1Mb Fast | 64K x 16 | 5V | Industrial (-40 ~ +85°C) | 44pin SOJ(400mil) | NO | 6-8 weeks | 16 | tube | 160 | 1600 |  | 3 | YES | https://www.alliancememory.com/wp-content/uploads/as7c1026bv1.31.pdf | SINGAPORE | TAIWAN | EAR-99 | 8542.32.0041
FAST-Asynch SRAM | AS7C1026B-12JINTR | SRAM, 1Mb, 64K x 16, 5V, 44pin 400 mil SOJ, 12ns, Industrial Temp, B Die, TR | 1Mb Fast | 64K x 16 | 5V | Industrial (-40 ~ +85°C) | 44pin SOJ(400mil) | NO | 6-8 weeks | 1000 | reel | 1000 | 1000 |  | 3 | YES | https://www.alliancememory.com/wp-content/uploads/as7c1026bv1.31.pdf | SINGAPORE | TAIWAN | EAR-99 | 8542.32.0041
FAST-Asynch SRAM | AS7C1026B-15JCN | SRAM, 1Mb, 64K x 16, 5V, 44pin 400 mil SOJ, 15ns, Commercial Temp, B Die | 1Mb Fast | 64K x 16 | 5V | Commercial (0 ~ +70°C) | 44pin SOJ(400mil) | NO | 6-8 weeks | 16 | tube | 160 | 1600 |  | 3 | YES | https://www.alliancememory.com/wp-content/uploads/as7c1026bv1.31.pdf | SINGAPORE | TAIWAN | EAR-99 | 8542.32.0041
FAST-Asynch SRAM | AS7C1026B-15JCNTR | SRAM, 1Mb, 64K x 16, 5V, 44pin 400 mil SOJ, 15ns, Commercial Temp, B Die, T&R | 1Mb Fast | 64K x 16 | 5V | Commercial (0 ~ +70°C) | 44pin SOJ(400mil) | NO | 6-8 weeks | 1000 | reel | 1000 | 1000 |  | 3 | YES | https://www.alliancememory.com/wp-content/uploads/as7c1026bv1.31.pdf | SINGAPORE | TAIWAN | EAR-99 | 8542.32.0041
FAST-Asynch SRAM | AS7C1026B-15JIN | SRAM, 1Mb, 64K x 16, 5V, 44pin 400 mil SOJ, 15ns, Industrial Temp, B Die | 1Mb Fast | 64K x 16 | 5V | Industrial (-40 ~ +85°C) | 44pin SOJ(400mil) | NO | 6-8 weeks | 16 | tube | 160 | 1600 |  | 3 | YES | https://www.alliancememory.com/wp-content/uploads/as7c1026bv1.31.pdf | SINGAPORE | TAIWAN | EAR-99 | 8542.32.0041
FAST-Asynch SRAM | AS7C1026B-15JINTR | SRAM, 1Mb, 64K x 16, 5V, 44pin 400 mil SOJ, 15ns, Industrial Temp, B Die, T&R | 1Mb Fast | 64K x 16 | 5V | Industrial (-40 ~ +85°C) | 44pin SOJ(400mil) | NO | 6-8 weeks | 1000 | reel | 1000 | 1000 |  | 3 | YES | https://www.alliancememory.com/wp-content/uploads/as7c1026bv1.31.pdf | SINGAPORE | TAIWAN | EAR-99 | 8542.32.0041
FAST-Asynch SRAM | AS7C1026B-20JCN | SRAM, 1Mb, 64K x 16, 5V, 44pin 400 mil SOJ, 20ns, Commercial Temp, B Die | 1Mb Fast | 64K x 16 | 5V | Commercial (0 ~ +70°C) | 44pin SOJ(400mil) | NO | 6-8 weeks | 16 | tube | 160 | 1600 |  | 3 | YES | https://www.alliancememory.com/wp-content/uploads/as7c1026bv1.31.pdf | SINGAPORE | TAIWAN | EAR-99 | 8542.32.0041
FAST-Asynch SRAM | AS7C1026B-20JCNTR | SRAM, 1Mb, 64K x 16, 5V, 44pin 400 mil SOJ, 20ns, Commercial Temp, B Die, T&R | 1Mb Fast | 64K x 16 | 5V | Commercial (0 ~ +70°C) | 44pin SOJ(400mil) | NO | 6-8 weeks | 1000 | reel | 1000 | 1000 |  | 3 | YES | https://www.alliancememory.com/wp-content/uploads/as7c1026bv1.31.pdf | SINGAPORE | TAIWAN | EAR-99 | 8542.32.0041
FAST-Asynch SRAM - EOL | AS7C1026C-15TIN | SRAM, 1Mb, 64K x 16, 5V, 44pin TSOP II, 15ns, Industrial Temp, C Die | 1Mb Fast | 64K x 16 | 5V | Industrial (-40 ~ +85°C) | 44pin TSOP II | NO | stock | 26 | tube | 260 | 2600 | EOL - will be removed once stock depletes - 302 pcs left in stock as at 28 July 2026 | 3 | YES | https://www.alliancememory.com/wp-content/uploads/AS7C1026C-15JIN_AS7C1026C.v.1.1.pdf |  | TAIWAN | EAR-99 | 8542.32.0041
FAST-Asynch SRAM - EOL | AS7C1026C-15JIN | SRAM, 1Mb, 64K x 16, 5V, 44pin 400 mil SOJ, 15ns, Industrial Temp, C Die | 1Mb Fast | 64K x 16 | 5V | Industrial (-40 ~ +85°C) | 44pin SOJ(400mil) | NO | stock | 16 | tube | 160 | 1600 | EOL - will be removed once stock depletes - 848 pcs left in stock as at 28 July 2026 | 3 | YES | https://www.alliancememory.com/wp-content/uploads/AS7C1026C-15TIN_AS7C1026C.v.1.1.pdf |  | TAIWAN | EAR-99 | 8542.32.0041
FAST-Asynch SRAM | AS7C31026B-10TCN | SRAM, 1Mb, 64K x 16, 3.3V, 44pin 400 mil TSOP II, 10ns, Commercial Temp, B Die | 1Mb Fast | 64K x 16 | 3.3V | Commercial (0 ~ +70°C) | 44pin TSOP II | NO | 6-8 weeks | 135 | tray | 135 | 1350 |  | 3 | YES | https://www.alliancememory.com/wp-content/uploads/AS7C31026B-10JCN_AS7C31026B_March2022_v3.0.pdf | SINGAPORE | TAIWAN | EAR-99 | 8542.32.0041
FAST-Asynch SRAM | AS7C31026B-10TCNTR | SRAM, 1Mb, 64K x 16, 3.3V, 44pin 400 mil TSOP II, 10ns, Commercial Temp, B Die, T&R | 1Mb Fast | 64K x 16 | 3.3V | Commercial (0 ~ +70°C) | 44pin TSOP II | NO | 6-8 weeks | 1000 | reel | 1000 | 1000 |  | 3 | YES | https://www.alliancememory.com/wp-content/uploads/AS7C31026B-10JCN_AS7C31026B_March2022_v3.0.pdf | SINGAPORE | TAIWAN | EAR-99 | 8542.32.0041
FAST-Asynch SRAM | AS7C31026B-12TCN | SRAM, 1Mb, 64K x 16, 3.3V, 44pin 400 mil TSOP II, 12ns, Commercial Temp, B Die | 1Mb Fast | 64K x 16 | 3.3V | Commercial (0 ~ +70°C) | 44pin TSOP II | NO | 6-8 weeks | 135 | tray | 135 | 1350 |  | 3 | YES | https://www.alliancememory.com/wp-content/uploads/AS7C31026B-10JCN_AS7C31026B_March2022_v3.0.pdf | SINGAPORE | TAIWAN | EAR-99 | 8542.32.0041
FAST-Asynch SRAM | AS7C31026B-12TCNTR | SRAM, 1Mb, 64K x 16, 3.3V, 44pin 400 mil TSOP II, 12ns, Commercial Temp, B Die, T&R | 1Mb Fast | 64K x 16 | 3.3V | Commercial (0 ~ +70°C) | 44pin TSOP II | NO | 6-8 weeks | 1000 | reel | 1000 | 1000 |  | 3 | YES | https://www.alliancememory.com/wp-content/uploads/AS7C31026B-10JCN_AS7C31026B_March2022_v3.0.pdf | SINGAPORE | TAIWAN | EAR-99 | 8542.32.0041
FAST-Asynch SRAM | AS7C31026B-12TIN | SRAM, 1Mb, 64K x 16, 3.3V, 44pin 400 mil TSOP II, 12ns, Industrial Temp, B Die | 1Mb Fast | 64K x 16 | 3.3V | Industrial (-40 ~ +85°C) | 44pin TSOP II | NO | 6-8 weeks | 135 | tray | 135 | 1350 |  | 3 | YES | https://www.alliancememory.com/wp-content/uploads/AS7C31026B-10JCN_AS7C31026B_March2022_v3.0.pdf | SINGAPORE | TAIWAN | EAR-99 | 8542.32.0041
FAST-Asynch SRAM | AS7C31026B-12TINTR | SRAM, 1Mb, 64K x 16, 3.3V, 44pin 400 mil TSOP II, 12ns, Industrial Temp, B Die, T&R | 1Mb Fast | 64K x 16 | 3.3V | Industrial (-40 ~ +85°C) | 44pin TSOP II | NO | 6-8 weeks | 1000 | reel | 1000 | 1000 |  | 3 | YES | https://www.alliancememory.com/wp-content/uploads/AS7C31026B-10JCN_AS7C31026B_March2022_v3.0.pdf | SINGAPORE | TAIWAN | EAR-99 | 8542.32.0041
FAST-Asynch SRAM | AS7C31026B-15TCN | SRAM, 1Mb, 64K x 16, 3.3V, 44pin 400 mil TSOP II, 15ns, Commercial Temp, B Die | 1Mb Fast | 64K x 16 | 3.3V | Commercial (0 ~ +70°C) | 44pin TSOP II | NO | 6-8 weeks | 135 | tray | 135 | 1350 |  | 3 | YES | https://www.alliancememory.com/wp-content/uploads/AS7C31026B-10JCN_AS7C31026B_March2022_v3.0.pdf | SINGAPORE | TAIWAN | EAR-99 | 8542.32.0041
FAST-Asynch SRAM | AS7C31026B-15TCNTR | SRAM, 1Mb, 64K x 16, 3.3V, 44pin 400 mil TSOP II, 15ns, Commercial Temp, B Die, T&R | 1Mb Fast | 64K x 16 | 3.3V | Commercial (0 ~ +70°C) | 44pin TSOP II | NO | 6-8 weeks | 1000 | reel | 1000 | 1000 |  | 3 | YES | https://www.alliancememory.com/wp-content/uploads/AS7C31026B-10JCN_AS7C31026B_March2022_v3.0.pdf | SINGAPORE | TAIWAN | EAR-99 | 8542.32.0041
FAST-Asynch SRAM | AS7C31026B-15TIN | SRAM, 1Mb, 64K x 16, 3.3V, 44pin 400 mil TSOP II, 15ns, Industrial Temp, B Die, | 1Mb Fast | 64K x 16 | 3.3V | Industrial (-40 ~ +85°C) | 44pin TSOP II | NO | 6-8 weeks | 135 | tray | 135 | 1350 |  | 3 | YES | https://www.alliancememory.com/wp-content/uploads/AS7C31026B-10JCN_AS7C31026B_March2022_v3.0.pdf | SINGAPORE | TAIWAN | EAR-99 | 8542.32.0041
FAST-Asynch SRAM | AS7C31026B-15TINTR | SRAM, 1Mb, 64K x 16, 3.3V, 44pin 400 mil TSOP II, 15ns, Industrial Temp, B Die, T&R | 1Mb Fast | 64K x 16 | 3.3V | Industrial (-40 ~ +85°C) | 44pin TSOP II | NO | 6-8 weeks | 1000 | reel | 1000 | 1000 |  | 3 | YES | https://www.alliancememory.com/wp-content/uploads/AS7C31026B-10JCN_AS7C31026B_March2022_v3.0.pdf | SINGAPORE | TAIWAN | EAR-99 | 8542.32.0041
FAST-Asynch SRAM | AS7C31026B-20TCN | SRAM, 1Mb, 64K x 16, 3.3V, 44pin 400 mil TSOP II, 20ns, Commercial Temp, B Die | 1Mb Fast | 64K x 16 | 3.3V | Commercial (0 ~ +70°C) | 44pin TSOP II | NO | 6-8 weeks | 135 | tray | 135 | 1350 |  | 3 | YES | https://www.alliancememory.com/wp-content/uploads/AS7C31026B-10JCN_AS7C31026B_March2022_v3.0.pdf | SINGAPORE | TAIWAN | EAR-99 | 8542.32.0041
FAST-Asynch SRAM | AS7C31026B-20TCNTR | SRAM, 1Mb, 64K x 16, 3.3V, 44pin 400 mil TSOP II, 20ns, Commercial Temp, B Die, T&R | 1Mb Fast | 64K x 16 | 3.3V | Commercial (0 ~ +70°C) | 44pin TSOP II | NO | 6-8 weeks | 1000 | reel | 1000 | 1000 |  | 3 | YES | https://www.alliancememory.com/wp-content/uploads/AS7C31026B-10JCN_AS7C31026B_March2022_v3.0.pdf | SINGAPORE | TAIWAN | EAR-99 | 8542.32.0041
FAST-Asynch SRAM | AS7C31026B-20TIN | SRAM, 1Mb, 64K x 16, 3.3V, 44pin 400 mil TSOP II, 20ns, Industrial Temp, B Die | 1Mb Fast | 64K x 16 | 3.3V | Industrial (-40 ~ +85°C) | 44pin TSOP II | NO | 6-8 weeks | 135 | tray | 135 | 1350 |  | 3 | YES | https://www.alliancememory.com/wp-content/uploads/AS7C31026B-10JCN_AS7C31026B_March2022_v3.0.pdf | SINGAPORE | TAIWAN | EAR-99 | 8542.32.0041
FAST-Asynch SRAM | AS7C31026B-20TINTR | SRAM, 1Mb, 64K x 16, 3.3V, 44pin 400 mil TSOP II, 20ns, Industrial Temp, B Die, T&R | 1Mb Fast | 64K x 16 | 3.3V | Industrial (-40 ~ +85°C) | 44pin TSOP II | NO | 6-8 weeks | 1000 | reel | 1000 | 1000 |  | 3 | YES | https://www.alliancememory.com/wp-content/uploads/AS7C31026B-10JCN_AS7C31026B_March2022_v3.0.pdf | SINGAPORE | TAIWAN | EAR-99 | 8542.32.0041
FAST-Asynch SRAM | AS7C31026B-10JCN | SRAM, 1Mb, 64K x 16, 3.3V, 44pin 400 mil SOJ, 10ns, Commercial Temp, B Die | 1Mb Fast | 64K x 16 | 3.3V | Commercial (0 ~ +70°C) | 44pin SOJ(400mil) | NO | 6-8 weeks | 16 | tube | 160 | 1600 |  | 3 | YES | https://www.alliancememory.com/wp-content/uploads/AS7C31026B-10JCN_AS7C31026B_March2022_v3.0.pdf | SINGAPORE | TAIWAN | EAR-99 | 8542.32.0041
FAST-Asynch SRAM | AS7C31026B-10JCNTR | SRAM, 1Mb, 64K x 16, 3.3V, 44pin 400 mil SOJ, 10ns, Commercial Temp, B Die, T&R | 1Mb Fast | 64K x 16 | 3.3V | Commercial (0 ~ +70°C) | 44pin SOJ(400mil) | NO | 6-8 weeks | 1000 | reel | 1000 | 1000 |  | 3 | YES | https://www.alliancememory.com/wp-content/uploads/AS7C31026B-10JCN_AS7C31026B_March2022_v3.0.pdf | SINGAPORE | TAIWAN | EAR-99 | 8542.32.0041
FAST-Asynch SRAM | AS7C31026B-10JIN | SRAM, 1Mb, 64K x 16, 3.3V, 44pin 400 mil SOJ, 10ns, Industrial Temp, B Die | 1Mb Fast | 64K x 16 | 3.3V | Industrial (-40 ~ +85°C) | 44pin SOJ(400mil) | NO | 6-8 weeks | 16 | tube | 160 | 1600 |  | 3 | YES | https://www.alliancememory.com/wp-content/uploads/AS7C31026B_March2022_v3.0.pdf | SINGAPORE | TAIWAN | EAR-99 | 8542.32.0041
FAST-Asynch SRAM | AS7C31026B-10JINTR | SRAM, 1Mb, 64K x 16, 3.3V, 44pin 400 mil SOJ, 10ns, Industrial Temp, B Die, T&R | 1Mb Fast | 64K x 16 | 3.3V | Industrial (-40 ~ +85°C) | 44pin SOJ(400mil) | NO | 6-8 weeks | 1000 | reel | 1000 | 1000 |  | 3 | YES | https://www.alliancememory.com/wp-content/uploads/AS7C31026B_March2022_v3.0.pdf | SINGAPORE | TAIWAN | EAR-99 | 8542.32.0041
FAST-Asynch SRAM | AS7C31026B-12JCN | SRAM, 1Mb, 64K x 16, 3.3V, 44pin 400 mil SOJ, 12ns, commercial Temp, B Die | 1Mb Fast | 64K x 16 | 3.3V | Commercial (0 ~ +70°C) | 44pin SOJ(400mil) | NO | 6-8 weeks | 16 | tube | 160 | 1600 |  | 3 | YES | https://www.alliancememory.com/wp-content/uploads/AS7C31026B-10JCN_AS7C31026B_March2022_v3.0.pdf | SINGAPORE | TAIWAN | EAR-99 | 8542.32.0041
FAST-Asynch SRAM | AS7C31026B-12JCNTR | SRAM, 1Mb, 64K x 16, 3.3V, 44pin 400 mil SOJ, 12ns, commercial Temp, B Die T&R | 1Mb Fast | 64K x 16 | 3.3V | Commercial (0 ~ +70°C) | 44pin SOJ(400mil) | NO | 6-8 weeks | 1000 | reel | 1000 | 1000 |  | 3 | YES | https://www.alliancememory.com/wp-content/uploads/AS7C31026B-10JCN_AS7C31026B_March2022_v3.0.pdf | SINGAPORE | TAIWAN | EAR-99 | 8542.32.0041
FAST-Asynch SRAM | AS7C31026B-12JIN | SRAM, 1Mb, 64K x 16, 3.3V, 44pin 400 mil SOJ, 12ns, Industrial Temp, B Die | 1Mb Fast | 64K x 16 | 3.3V | Industrial (-40 ~ +85°C) | 44pin SOJ(400mil) | NO | 6-8 weeks | 16 | tube | 160 | 1600 |  | 3 | YES | https://www.alliancememory.com/wp-content/uploads/AS7C31026B-10JCN_AS7C31026B_March2022_v3.0.pdf | SINGAPORE | TAIWAN | EAR-99 | 8542.32.0041
FAST-Asynch SRAM | AS7C31026B-12JINTR | SRAM, 1Mb, 64K x 16, 3.3V, 44pin 400 mil SOJ, 12ns, Industrial Temp, B Die T&R | 1Mb Fast | 64K x 16 | 3.3V | Industrial (-40 ~ +85°C) | 44pin SOJ(400mil) | NO | 6-8 weeks | 1000 | reel | 1000 | 1000 |  | 3 | YES | https://www.alliancememory.com/wp-content/uploads/AS7C31026B-10JCN_AS7C31026B_March2022_v3.0.pdf | SINGAPORE | TAIWAN | EAR-99 | 8542.32.0041
FAST-Asynch SRAM | AS7C31026B-15JCN | SRAM, 1Mb, 64K x 16, 3.3V, 44pin 400 mil SOJ, 15ns, Commercial Temp, B Die | 1Mb Fast | 64K x 16 | 3.3V | Commercial (0 ~ +70°C) | 44pin SOJ(400mil) | NO | 6-8 weeks | 16 | tube | 160 | 1600 |  | 3 | YES | https://www.alliancememory.com/wp-content/uploads/AS7C31026B-10JCN_AS7C31026B_March2022_v3.0.pdf | SINGAPORE | TAIWAN | EAR-99 | 8542.32.0041
FAST-Asynch SRAM | AS7C31026B-15JCNTR | SRAM, 1Mb, 64K x 16, 3.3V, 44pin 400 mil SOJ, 15ns, commercial Temp, B Die, T&R | 1Mb Fast | 64K x 16 | 3.3V | Commercial (0 ~ +70°C) | 44pin SOJ(400mil) | NO | 6-8 weeks | 1000 | reel | 1000 | 1000 |  | 3 | YES | https://www.alliancememory.com/wp-content/uploads/AS7C31026B-10JCN_AS7C31026B_March2022_v3.0.pdf | SINGAPORE | TAIWAN | EAR-99 | 8542.32.0041
FAST-Asynch SRAM | AS7C31026B-20JCN | SRAM, 1Mb, 64K x 16, 3.3V, 44pin 400 mil SOJ, 20ns,commercial Temp, B Die | 1Mb Fast | 64K x 16 | 3.3V | Commercial (0 ~ +70°C) | 44pin SOJ(400mil) | NO | 6-8 weeks | 16 | tube | 160 | 1600 |  | 3 | YES | https://www.alliancememory.com/wp-content/uploads/AS7C31026B-10JCN_AS7C31026B_March2022_v3.0.pdf | SINGAPORE | TAIWAN | EAR-99 | 8542.32.0041
FAST-Asynch SRAM | AS7C31026B-20JCNTR | SRAM, 1Mb, 64K x 16, 3.3V, 44pin 400 mil SOJ, 20ns, Commercial Temp, B Die, T&R | 1Mb Fast | 64K x 16 | 3.3V | Commercial (0 ~ +70°C) | 44pin SOJ(400mil) | NO | 6-8 weeks | 1000 | reel | 1000 | 1000 |  | 3 | YES | https://www.alliancememory.com/wp-content/uploads/AS7C31026B-10JCN_AS7C31026B_March2022_v3.0.pdf | SINGAPORE | TAIWAN | EAR-99 | 8542.32.0041
FAST-Asynch SRAM - EOL | AS7C31026C-12JIN | SRAM, 1Mb, 64K x 16, 3.3V, 44pin 400 mil SOJ, 12ns, Industrial Temp, C Die | 1Mb Fast | 64K x 16 | 3.3V | Industrial (-40 ~ +85°C) | 44pin SOJ(400mil) | NO | stock | 26 | tube | 260 | 2600 | EOL - will be removed once stock depletes - 7910 pcs left in stock as at 28 July 2026 | 3 | YES | https://www.alliancememory.com/wp-content/uploads/AS7C31026C-12JIN_AS7C31026C_12JIN.pdf |  | TAIWAN | EAR-99 | 8542.32.0041
FAST-Asynch SRAM | AS7C32098A-10TCN | SRAM, 2Mb, 128K x 16, 44pin TSOP II, 10ns, Commercial Temp, A Die | 2Mb Fast | 128K x 16 | 3.3V | Commercial (0 ~ +70°C) | 44pin TSOP II | NO | 6-8 weeks | 135 | tray | 135 | 1350 |  | 3 | YES | https://www.alliancememory.com/wp-content/uploads/as7c32098a_v1.2.pdf | ISRAEL | TAIWAN | EAR-99 | 8542.32.0041
FAST-Asynch SRAM | AS7C32098A-10TCNTR | SRAM, 2Mb, 128K x 16, 44pin TSOP II, 10ns, Commercial Temp, A Die, T&R | 2Mb Fast | 128K x 16 | 3.3V | Commercial (0 ~ +70°C) | 44pin TSOP II | NO | 6-8 weeks | 1000 | reel | 1000 | 1000 |  | 3 | YES | https://www.alliancememory.com/wp-content/uploads/as7c32098a_v1.2.pdf | ISRAEL | TAIWAN | EAR-99 | 8542.32.0041
FAST-Asynch SRAM | AS7C32098A-10TIN | SRAM, 2Mb, 128K x 16, 44pin TSOP II, 10ns, Industrial Temp, A Die | 2Mb Fast | 128K x 16 | 3.3V | Industrial (-40 ~ +85°C) | 44pin TSOP II | NO | 6-8 weeks | 135 | tray | 135 | 1350 |  | 3 | YES | https://www.alliancememory.com/wp-content/uploads/as7c32098a_v1.2.pdf | ISRAEL | TAIWAN | EAR-99 | 8542.32.0041
FAST-Asynch SRAM | AS7C32098A-10TINTR | SRAM, 2Mb, 128K x 16, 44pin TSOP II, 10ns, Industrial Temp, A Die, T&R | 2Mb Fast | 128K x 16 | 3.3V | Industrial (-40 ~ +85°C) | 44pin TSOP II | NO | 6-8 weeks | 1000 | reel | 1000 | 1000 |  | 3 | YES | https://www.alliancememory.com/wp-content/uploads/as7c32098a_v1.2.pdf | ISRAEL | TAIWAN | EAR-99 | 8542.32.0041
FAST-Asynch SRAM | AS7C32098A-12TCN | SRAM, 2Mb, 128K x 16, 44pin TSOP II, 12ns, Commercial Temp, A Die | 2Mb Fast | 128K x 16 | 3.3V | Commercial (0 ~ +70°C) | 44pin TSOP II | NO | 6-8 weeks | 135 | tray | 135 | 1350 |  | 3 | YES | https://www.alliancememory.com/wp-content/uploads/as7c32098a_v1.2.pdf | ISRAEL | TAIWAN | EAR-99 | 8542.32.0041
FAST-Asynch SRAM | AS7C32098A-12TCNTR | SRAM, 2Mb, 128K x 16, 44pin TSOP II, 12ns, Commercial Temp, A Die, T&R | 2Mb Fast | 128K x 16 | 3.3V | Commercial (0 ~ +70°C) | 44pin TSOP II | NO | 6-8 weeks | 1000 | reel | 1000 | 1000 |  | 3 | YES | https://www.alliancememory.com/wp-content/uploads/as7c32098a_v1.2.pdf | ISRAEL | TAIWAN | EAR-99 | 8542.32.0041
FAST-Asynch SRAM | AS7C32098A-12TIN | SRAM, 2Mb, 128K x 16, 44pin TSOP II, 12ns, Industrial Temp, A Die | 2Mb Fast | 128K x 16 | 3.3V | Industrial (-40 ~ +85°C) | 44pin TSOP II | NO | 6-8 weeks | 135 | tray | 135 | 1350 |  | 3 | YES | https://www.alliancememory.com/wp-content/uploads/as7c32098a_v1.2.pdf | ISRAEL | TAIWAN | EAR-99 | 8542.32.0041
FAST-Asynch SRAM | AS7C32098A-12TINTR | SRAM, 2Mb, 128K x 16, 44pin TSOP II, 12ns, Industrial Temp, A Die, T&R | 2Mb Fast | 128K x 16 | 3.3V | Industrial (-40 ~ +85°C) | 44pin TSOP II | NO | 6-8 weeks | 1000 | reel | 1000 | 1000 |  | 3 | YES | https://www.alliancememory.com/wp-content/uploads/as7c32098a_v1.2.pdf | ISRAEL | TAIWAN | EAR-99 | 8542.32.0041
FAST-Asynch SRAM | AS7C32098A-15TCN | SRAM, 2Mb, 128K x 16, 44pin TSOP II, 15ns, Commercial Temp, A Die | 2Mb Fast | 128K x 16 | 3.3V | Commercial (0 ~ +70°C) | 44pin TSOP II | NO | 6-8 weeks | 135 | tray | 135 | 1350 |  | 3 | YES | https://www.alliancememory.com/wp-content/uploads/as7c32098a_v1.2.pdf | ISRAEL | TAIWAN | EAR-99 | 8542.32.0041
FAST-Asynch SRAM | AS7C32098A-15TCNTR | SRAM, 2Mb, 128K x 16, 44pin TSOP II, 15ns, Commercial Temp, A Die, T&R | 2Mb Fast | 128K x 16 | 3.3V | Commercial (0 ~ +70°C) | 44pin TSOP II | NO | 6-8 weeks | 1000 | reel | 1000 | 1000 |  | 3 | YES | https://www.alliancememory.com/wp-content/uploads/as7c32098a_v1.2.pdf | ISRAEL | TAIWAN | EAR-99 | 8542.32.0041
FAST-Asynch SRAM | AS7C32098A-15TIN | SRAM, 2Mb, 128K x 16, 44pin TSOP II, 15ns, Industrial Temp, A Die | 2Mb Fast | 128K x 16 | 3.3V | Industrial (-40 ~ +85°C) | 44pin TSOP II | NO | 6-8 weeks | 135 | tray | 135 | 1350 |  | 3 | YES | https://www.alliancememory.com/wp-content/uploads/as7c32098a_v1.2.pdf | ISRAEL | TAIWAN | EAR-99 | 8542.32.0041
FAST-Asynch SRAM | AS7C32098A-15TINTR | SRAM, 2Mb, 128K x 16, 44pin TSOP II, 15ns, Industrial Temp, A Die, T&R | 2Mb Fast | 128K x 16 | 3.3V | Industrial (-40 ~ +85°C) | 44pin TSOP II | NO | 6-8 weeks | 1000 | reel | 1000 | 1000 |  | 3 | YES | https://www.alliancememory.com/wp-content/uploads/as7c32098a_v1.2.pdf | ISRAEL | TAIWAN | EAR-99 | 8542.32.0041
FAST-Asynch SRAM | AS7C32098A-20TCN | SRAM, 2Mb, 128K x 16, 44pin TSOP II, 20ns, Commercial Temp, A Die | 2Mb Fast | 128K x 16 | 3.3V | Commercial (0 ~ +70°C) | 44pin TSOP II | NO | 6-8 weeks | 135 | tray | 135 | 1350 |  | 3 | YES | https://www.alliancememory.com/wp-content/uploads/as7c32098a_v1.2.pdf | ISRAEL | TAIWAN | EAR-99 | 8542.32.0041
FAST-Asynch SRAM | AS7C32098A-20TCNTR | SRAM, 2Mb, 128K x 16, 44pin TSOP II, 20ns, Commercial Temp, A Die, T&R | 2Mb Fast | 128K x 16 | 3.3V | Commercial (0 ~ +70°C) | 44pin TSOP II | NO | 6-8 weeks | 1000 | reel | 1000 | 1000 |  | 3 | YES | https://www.alliancememory.com/wp-content/uploads/as7c32098a_v1.2.pdf | ISRAEL | TAIWAN | EAR-99 | 8542.32.0041
FAST-Asynch SRAM | AS7C32098A-20TIN | SRAM, 2Mb, 128K x 16, 44pin TSOP II, 20ns, Industrial Temp, A Die | 2Mb Fast | 128K x 16 | 3.3V | Industrial (-40 ~ +85°C) | 44pin TSOP II | NO | 6-8 weeks | 135 | tray | 135 | 1350 |  | 3 | YES | https://www.alliancememory.com/wp-content/uploads/as7c32098a_v1.2.pdf | ISRAEL | TAIWAN | EAR-99 | 8542.32.0041
FAST-Asynch SRAM | AS7C32098A-20TINTR | SRAM, 2Mb, 128K x 16, 44pin TSOP II, 20ns, Industrial Temp, A Die, T&R | 2Mb Fast | 128K x 16 | 3.3V | Industrial (-40 ~ +85°C) | 44pin TSOP II | NO | 6-8 weeks | 1000 | reel | 1000 | 1000 |  | 3 | YES | https://www.alliancememory.com/wp-content/uploads/as7c32098a_v1.2.pdf | ISRAEL | TAIWAN | EAR-99 | 8542.32.0041
FAST-Asynch SRAM | AS7C32096A-10TCN | SRAM, 2Mb, 256K x 8, 3.3V, 44pin TSOP II, 10ns, Commercial Temp, A die | 2Mb Fast | 256K x 8 | 3.3V | Commercial (0 ~ +70°C) | 44pin TSOP II | NO | 6-8 weeks | 135 | tray | 135 | 1350 |  | 3 | YES | https://www.alliancememory.com/wp-content/uploads/as7c32096a_v1.2.pdf | ISRAEL | TAIWAN | EAR-99 | 8542.32.0041
FAST-Asynch SRAM | AS7C32096A-10TCNTR | SRAM, 2Mb, 256K x 8, 3.3V, 44pin TSOP II, 10ns, Commercial Temp, A die, T&R | 2Mb Fast | 256K x 8 | 3.3V | Commercial (0 ~ +70°C) | 44pin TSOP II | NO | 6-8 weeks | 1000 | reel | 1000 | 1000 |  | 3 | YES | https://www.alliancememory.com/wp-content/uploads/as7c32096a_v1.2.pdf | ISRAEL | TAIWAN | EAR-99 | 8542.32.0041
FAST-Asynch SRAM | AS7C32096A-10TIN | SRAM, 2Mb, 256K x 8, 3.3V, 44pin TSOP II, 10ns, Industrial Temp, A Die | 2Mb Fast | 256K x 8 | 3.3V | Industrial (-40 ~ +85°C) | 44pin TSOP II | NO | 6-8 weeks | 135 | tray | 135 | 1350 |  | 3 | YES | https://www.alliancememory.com/wp-content/uploads/as7c32096a_v1.2.pdf | ISRAEL | TAIWAN | EAR-99 | 8542.32.0041
FAST-Asynch SRAM | AS7C32096A-10TINTR | SRAM, 2Mb, 256K x 8, 3.3V, 44pin TSOP II, 10ns, Industrial Temp, A Die, T&R | 2Mb Fast | 256K x 8 | 3.3V | Industrial (-40 ~ +85°C) | 44pin TSOP II | NO | 6-8 weeks | 1000 | reel | 1000 | 1000 |  | 3 | YES | https://www.alliancememory.com/wp-content/uploads/as7c32096a_v1.2.pdf | ISRAEL | TAIWAN | EAR-99 | 8542.32.0041
FAST-Asynch SRAM | AS7C32096A-12TCN | SRAM, 2Mb, 256K x 8, 3.3V, 44pin TSOP II, 12ns, Commercial Temp, A Die | 2Mb Fast | 256K x 8 | 3.3V | Commercial (0 ~ +70°C) | 44pin TSOP II | NO | 6-8 weeks | 135 | tray | 135 | 1350 |  | 3 | YES | https://www.alliancememory.com/wp-content/uploads/as7c32096a_v1.2.pdf | ISRAEL | TAIWAN | EAR-99 | 8542.32.0041
FAST-Asynch SRAM | AS7C32096A-12TCNTR | SRAM, 2Mb, 256K x 8, 3.3V, 44pin TSOP II, 12ns, Commercial Temp, A Die, T&R | 2Mb Fast | 256K x 8 | 3.3V | Commercial (0 ~ +70°C) | 44pin TSOP II | NO | 6-8 weeks | 1000 | reel | 1000 | 1000 |  | 3 | YES | https://www.alliancememory.com/wp-content/uploads/as7c32096a_v1.2.pdf | ISRAEL | TAIWAN | EAR-99 | 8542.32.0041
FAST-Asynch SRAM | AS7C32096A-12TIN | SRAM, 2Mb, 256K x 8, 3.3V, 44pin TSOP II, 12ns, Industrial Temp, A Die | 2Mb Fast | 256K x 8 | 3.3V | Industrial (-40 ~ +85°C) | 44pin TSOP II | NO | 6-8 weeks | 135 | tray | 135 | 1350 |  | 3 | YES | https://www.alliancememory.com/wp-content/uploads/as7c32096a_v1.2.pdf | ISRAEL | TAIWAN | EAR-99 | 8542.32.0041
FAST-Asynch SRAM | AS7C32096A-12TINTR | SRAM, 2Mb, 256K x 8, 3.3V, 44pin TSOP II, 12ns, Industrial Temp, A Die, T&R | 2Mb Fast | 256K x 8 | 3.3V | Industrial (-40 ~ +85°C) | 44pin TSOP II | NO | 6-8 weeks | 1000 | reel | 1000 | 1000 |  | 3 | YES | https://www.alliancememory.com/wp-content/uploads/as7c32096a_v1.2.pdf | ISRAEL | TAIWAN | EAR-99 | 8542.32.0041
FAST-Asynch SRAM | AS7C32096A-15TCN | SRAM, 2Mb, 256K x 8, 3.3V, 44pin TSOP II, 15ns, Commercial Temp, A Die | 2Mb Fast | 256K x 8 | 3.3V | Commercial (0 ~ +70°C) | 44pin TSOP II | NO | 6-8 weeks | 135 | tray | 135 | 1350 |  | 3 | YES | https://www.alliancememory.com/wp-content/uploads/as7c32096a_v1.2.pdf | ISRAEL | TAIWAN | EAR-99 | 8542.32.0041
FAST-Asynch SRAM | AS7C32096A-15TCNTR | SRAM, 2Mb, 256K x 8, 3.3V, 44pin TSOP II, 15ns, Commercial Temp, A Die, T&R | 2Mb Fast | 256K x 8 | 3.3V | Commercial (0 ~ +70°C) | 44pin TSOP II | NO | 6-8 weeks | 1000 | reel | 1000 | 1000 |  | 3 | YES | https://www.alliancememory.com/wp-content/uploads/as7c32096a_v1.2.pdf | ISRAEL | TAIWAN | EAR-99 | 8542.32.0041
FAST-Asynch SRAM | AS7C32096A-15TIN | SRAM, 2Mb, 256K x 8, 3.3V, 44pin TSOP II, 15ns, Industrial Temp, A Die | 2Mb Fast | 256K x 8 | 3.3V | Industrial (-40 ~ +85°C) | 44pin TSOP II | NO | 6-8 weeks | 135 | tray | 135 | 1350 |  | 3 | YES | https://www.alliancememory.com/wp-content/uploads/as7c32096a_v1.2.pdf | ISRAEL | TAIWAN | EAR-99 | 8542.32.0041
FAST-Asynch SRAM | AS7C32096A-15TINTR | SRAM, 2Mb, 256K x 8, 3.3V, 44pin TSOP II, 15ns, Industrial Temp, A Die, T&R | 2Mb Fast | 256K x 8 | 3.3V | Industrial (-40 ~ +85°C) | 44pin TSOP II | NO | 6-8 weeks | 1000 | reel | 1000 | 1000 |  | 3 | YES | https://www.alliancememory.com/wp-content/uploads/as7c32096a_v1.2.pdf | ISRAEL | TAIWAN | EAR-99 | 8542.32.0041
FAST-Asynch SRAM | AS7C32096A-20TCN | SRAM, 2Mb, 256K x 8, 3.3V, 44pin TSOP II, 20ns, Commercial Temp, A Die | 2Mb Fast | 256K x 8 | 3.3V | Commercial (0 ~ +70°C) | 44pin TSOP II | NO | 6-8 weeks | 135 | tray | 135 | 1350 |  | 3 | YES | https://www.alliancememory.com/wp-content/uploads/as7c32096a_v1.2.pdf | ISRAEL | TAIWAN | EAR-99 | 8542.32.0041
FAST-Asynch SRAM | AS7C32096A-20TCNTR | SRAM, 2Mb, 256K x 8, 3.3V, 44pin TSOP II, 20ns, Commercial Temp, A Die, T&R | 2Mb Fast | 256K x 8 | 3.3V | Commercial (0 ~ +70°C) | 44pin TSOP II | NO | 6-8 weeks | 1000 | reel | 1000 | 1000 |  | 3 | YES | https://www.alliancememory.com/wp-content/uploads/as7c32096a_v1.2.pdf | ISRAEL | TAIWAN | EAR-99 | 8542.32.0041
FAST-Asynch SRAM | AS7C32096A-20TIN | SRAM, 2Mb, 256K x 8, 3.3V, 44pin TSOP II, 20ns, Industrial Temp, A Die | 2Mb Fast | 256K x 8 | 3.3V | Industrial (-40 ~ +85°C) | 44pin TSOP II | NO | 6-8 weeks | 135 | tray | 135 | 1350 |  | 3 | YES | https://www.alliancememory.com/wp-content/uploads/as7c32096a_v1.2.pdf | ISRAEL | TAIWAN | EAR-99 | 8542.32.0041
FAST-Asynch SRAM | AS7C32096A-20TINTR | SRAM, 2Mb, 256K x 8, 3.3V, 44pin TSOP II, 20ns, Industrial Temp, A Die, T&R | 2Mb Fast | 256K x 8 | 3.3V | Industrial (-40 ~ +85°C) | 44pin TSOP II | NO | 6-8 weeks | 1000 | reel | 1000 | 1000 |  | 3 | YES | https://www.alliancememory.com/wp-content/uploads/as7c32096a_v1.2.pdf | ISRAEL | TAIWAN | EAR-99 | 8542.32.0041
FAST-Asynch SRAM | AS7C4096A-12TCN | SRAM, 4Mb, 512K x 8, 5V, 44pin TSOP II, 12ns, Commercial Temp, A Die | 4Mb Fast | 512K x 8 | 5V | Commercial (0 ~ +70°C) | 44pin TSOP II | NO | 6-8 weeks | 135 | tray | 135 | 1350 |  | 3 | YES | https://www.alliancememory.com/wp-content/uploads/as7c4096a_v1.3.pdf | ISRAEL | TAIWAN | EAR-99 | 8542.32.0041
FAST-Asynch SRAM | AS7C4096A-12TCNTR | SRAM, 4Mb, 512K x 8, 5V, 44pin TSOP II, 12ns, Commercial Temp, A Die, T&R | 4Mb Fast | 512K x 8 | 5V | Commercial (0 ~ +70°C) | 44pin TSOP II | NO | 6-8 weeks | 1000 | reel | 1000 | 1000 |  | 3 | YES | https://www.alliancememory.com/wp-content/uploads/as7c4096a_v1.3.pdf | ISRAEL | TAIWAN | EAR-99 | 8542.32.0041
FAST-Asynch SRAM | AS7C4096A-12TIN | SRAM, 4Mb, 512K x 8, 5V, 44pin TSOP II, 12ns, Industrial Temp, A Die | 4Mb Fast | 512K x 8 | 5V | Industrial (-40 ~ +85°C) | 44pin TSOP II | NO | 6-8 weeks | 135 | tray | 135 | 1350 |  | 3 | YES | https://www.alliancememory.com/wp-content/uploads/as7c4096a_v1.3.pdf | ISRAEL | TAIWAN | EAR-99 | 8542.32.0041
FAST-Asynch SRAM | AS7C4096A-12TINTR | SRAM, 4Mb, 512K x 8, 5V, 44pin TSOP II, 12ns, Industrial Temp, A Die, T&R | 4Mb Fast | 512K x 8 | 5V | Industrial (-40 ~ +85°C) | 44pin TSOP II | NO | 6-8 weeks | 1000 | reel | 1000 | 1000 |  | 3 | YES | https://www.alliancememory.com/wp-content/uploads/as7c4096a_v1.3.pdf | ISRAEL | TAIWAN | EAR-99 | 8542.32.0041
FAST-Asynch SRAM | AS7C4096A-15TCN | SRAM, 4Mb, 512K x 8, 5V, 44pin TSOP II, 15ns, Commercial Temp, A Die | 4Mb Fast | 512K x 8 | 5V | Commercial (0 ~ +70°C) | 44pin TSOP II | NO | 6-8 weeks | 135 | tray | 135 | 1350 |  | 3 | YES | https://www.alliancememory.com/wp-content/uploads/as7c4096a_v1.3.pdf | ISRAEL | TAIWAN | EAR-99 | 8542.32.0041
FAST-Asynch SRAM | AS7C4096A-15TCNTR | SRAM, 4Mb, 512K x 8, 5V, 44pin TSOP II, 15ns, Commercial Temp, A Die, T&R | 4Mb Fast | 512K x 8 | 5V | Commercial (0 ~ +70°C) | 44pin TSOP II | NO | 6-8 weeks | 1000 | reel | 1000 | 1000 |  | 3 | YES | https://www.alliancememory.com/wp-content/uploads/as7c4096a_v1.3.pdf | ISRAEL | TAIWAN | EAR-99 | 8542.32.0041
FAST-Asynch SRAM | AS7C4096A-15TIN | SRAM, 4Mb, 512K x 8, 5V, 44pin TSOP II, 15ns, Industrial Temp, A Die | 4Mb Fast | 512K x 8 | 5V | Industrial (-40 ~ +85°C) | 44pin TSOP II | NO | 6-8 weeks | 135 | tray | 135 | 1350 |  | 3 | YES | https://www.alliancememory.com/wp-content/uploads/as7c4096a_v1.3.pdf | ISRAEL | TAIWAN | EAR-99 | 8542.32.0041
FAST-Asynch SRAM | AS7C4096A-15TINTR | SRAM, 4Mb, 512K x 8, 5V, 44pin TSOP II, 15ns, Industrial Temp, A Die, T&R | 4Mb Fast | 512K x 8 | 5V | Industrial (-40 ~ +85°C) | 44pin TSOP II | NO | 6-8 weeks | 1000 | reel | 1000 | 1000 |  | 3 | YES | https://www.alliancememory.com/wp-content/uploads/as7c4096a_v1.3.pdf | ISRAEL | TAIWAN | EAR-99 | 8542.32.0041
FAST-Asynch SRAM | AS7C4096A-20TCN | SRAM, 4Mb, 512K x 8, 5V, 44pin TSOP II, 20ns, Commercial Temp, A Die | 4Mb Fast | 512K x 8 | 5V | Commercial (0 ~ +70°C) | 44pin TSOP II | NO | 6-8 weeks | 135 | tray | 135 | 1350 |  | 3 | YES | https://www.alliancememory.com/wp-content/uploads/as7c4096a_v1.3.pdf | ISRAEL | TAIWAN | EAR-99 | 8542.32.0041
FAST-Asynch SRAM | AS7C4096A-20TCNTR | SRAM, 4Mb, 512K x 8, 5V, 44pin TSOP II, 20ns, Commercial Temp, A Die, T&R | 4Mb Fast | 512K x 8 | 5V | Commercial (0 ~ +70°C) | 44pin TSOP II | NO | 6-8 weeks | 1000 | reel | 1000 | 1000 |  | 3 | YES | https://www.alliancememory.com/wp-content/uploads/as7c4096a_v1.3.pdf | ISRAEL | TAIWAN | EAR-99 | 8542.32.0041
FAST-Asynch SRAM | AS7C4096A-20TIN | SRAM, 4Mb, 512K x 8, 5V, 44pin TSOP II, 20ns, Industrial Temp, A Die | 4Mb Fast | 512K x 8 | 5V | Industrial (-40 ~ +85°C) | 44pin TSOP II | NO | 6-8 weeks | 135 | tray | 135 | 1350 |  | 3 | YES | https://www.alliancememory.com/wp-content/uploads/as7c4096a_v1.3.pdf | ISRAEL | TAIWAN | EAR-99 | 8542.32.0041
FAST-Asynch SRAM | AS7C4096A-20TINTR | SRAM, 4Mb, 512K x 8, 5V, 44pin TSOP II, 20ns, Industrial Temp, A Die, T&R | 4Mb Fast | 512K x 8 | 5V | Industrial (-40 ~ +85°C) | 44pin TSOP II | NO | 6-8 weeks | 1000 | reel | 1000 | 1000 |  | 3 | YES | https://www.alliancememory.com/wp-content/uploads/as7c4096a_v1.3.pdf | ISRAEL | TAIWAN | EAR-99 | 8542.32.0041
FAST-Asynch SRAM | AS7C4096A-12JCN | SRAM, 4Mb, 512K x 8, 5V, 36pin SOJ, 12ns, Commercial Temp, A Die | 4Mb Fast | 512K x 8 | 5V | Commercial (0 ~ +70°C) | 36pin SOJ | NO | 6-8 weeks | 19 | tube | 190 | 1900 |  | 3 | YES | https://www.alliancememory.com/wp-content/uploads/as7c4096a_v1.3.pdf | ISRAEL | TAIWAN | EAR-99 | 8542.32.0041
FAST-Asynch SRAM | AS7C4096A-12JCNTR | SRAM, 4Mb, 512K x 8, 5V, 36pin SOJ, 12ns, Commercial Temp, A Die, T&R | 4Mb Fast | 512K x 8 | 5V | Commercial (0 ~ +70°C) | 36pin SOJ | NO | 6-8 weeks | 500 | reel | 500 | 500 |  | 3 | YES | https://www.alliancememory.com/wp-content/uploads/as7c4096a_v1.3.pdf | ISRAEL | TAIWAN | EAR-99 | 8542.32.0041
FAST-Asynch SRAM | AS7C4096A-12JIN | SRAM, 4Mb, 512K x 8, 5V, 36pin SOJ, 12ns, Industrial Temp, A Die | 4Mb Fast | 512K x 8 | 5V | Industrial (-40 ~ +85°C) | 36pin SOJ | NO | 6-8 weeks | 19 | tube | 190 | 1900 |  | 3 | YES | https://www.alliancememory.com/wp-content/uploads/as7c4096a_v1.3.pdf | ISRAEL | TAIWAN | EAR-99 | 8542.32.0041
FAST-Asynch SRAM | AS7C4096A-12JINTR | SRAM, 4Mb, 512K x 8, 5V, 36pin SOJ, 12ns, Industrial Temp, A Die, T&R | 4Mb Fast | 512K x 8 | 5V | Industrial (-40 ~ +85°C) | 36pin SOJ | NO | 6-8 weeks | 500 | reel | 500 | 500 |  | 3 | YES | https://www.alliancememory.com/wp-content/uploads/as7c4096a_v1.3.pdf | ISRAEL | TAIWAN | EAR-99 | 8542.32.0041
FAST-Asynch SRAM | AS7C4096A-15JCN | SRAM, 4Mb, 512K x 8, 5V, 36pin SOJ, 15ns, Commercial Temp, A Die | 4Mb Fast | 512K x 8 | 5V | Commercial (0 ~ +70°C) | 36pin SOJ | NO | 6-8 weeks | 19 | tube | 190 | 1900 |  | 3 | YES | https://www.alliancememory.com/wp-content/uploads/as7c4096a_v1.3.pdf | ISRAEL | TAIWAN | EAR-99 | 8542.32.0041
FAST-Asynch SRAM | AS7C4096A-15JCNTR | SRAM, 4Mb, 512K x 8, 5V, 36pin SOJ, 15ns, Commercial Temp, A Die, T&R | 4Mb Fast | 512K x 8 | 5V | Commercial (0 ~ +70°C) | 36pin SOJ | NO | 6-8 weeks | 500 | reel | 500 | 500 |  | 3 | YES | https://www.alliancememory.com/wp-content/uploads/as7c4096a_v1.3.pdf | ISRAEL | TAIWAN | EAR-99 | 8542.32.0041
FAST-Asynch SRAM | AS7C4096A-15JIN | SRAM, 4Mb, 512K x 8, 5V, 36pin SOJ, 15ns, Industrial Temp, A Die | 4Mb Fast | 512K x 8 | 5V | Industrial (-40 ~ +85°C) | 36pin SOJ | NO | 6-8 weeks | 19 | tube | 190 | 1900 |  | 3 | YES | https://www.alliancememory.com/wp-content/uploads/as7c4096a_v1.3.pdf | ISRAEL | TAIWAN | EAR-99 | 8542.32.0041
FAST-Asynch SRAM | AS7C4096A-15JINTR | SRAM, 4Mb, 512K x 8, 5V, 36pin SOJ, 15ns, Industrial Temp, A Die, T&R | 4Mb Fast | 512K x 8 | 5V | Industrial (-40 ~ +85°C) | 36pin SOJ | NO | 6-8 weeks | 500 | reel | 500 | 500 |  | 3 | YES | https://www.alliancememory.com/wp-content/uploads/as7c4096a_v1.3.pdf | ISRAEL | TAIWAN | EAR-99 | 8542.32.0041
FAST-Asynch SRAM | AS7C4096A-20JCN | SRAM, 4Mb, 512K x 8, 5V, 36pin SOJ, 20ns, Commercial Temp, A Die | 4Mb Fast | 512K x 8 | 5V | Commercial (0 ~ +70°C) | 36pin SOJ | NO | 6-8 weeks | 19 | tube | 190 | 1900 |  | 3 | YES | https://www.alliancememory.com/wp-content/uploads/as7c4096a_v1.3.pdf | ISRAEL | TAIWAN | EAR-99 | 8542.32.0041
FAST-Asynch SRAM | AS7C4096A-20JCNTR | SRAM, 4Mb, 512K x 8, 5V, 36pin SOJ, 20ns, Commercial Temp, A Die, T&R | 4Mb Fast | 512K x 8 | 5V | Commercial (0 ~ +70°C) | 36pin SOJ | NO | 6-8 weeks | 500 | reel | 500 | 500 |  | 3 | YES | https://www.alliancememory.com/wp-content/uploads/as7c4096a_v1.3.pdf | ISRAEL | TAIWAN | EAR-99 | 8542.32.0041
FAST-Asynch SRAM | AS7C4096A-20JIN | SRAM, 4Mb, 512K x 8, 5V, 36pin SOJ, 20ns, Industrial Temp, A Die | 4Mb Fast | 512K x 8 | 5V | Industrial (-40 ~ +85°C) | 36pin SOJ | NO | 6-8 weeks | 19 | tube | 190 | 1900 |  | 3 | YES | https://www.alliancememory.com/wp-content/uploads/as7c4096a_v1.3.pdf | ISRAEL | TAIWAN | EAR-99 | 8542.32.0041
FAST-Asynch SRAM | AS7C4096A-20JINTR | SRAM, 4Mb, 512K x 8, 5V, 36pin SOJ, 20ns, Industrial Temp, A Die, T&R | 4Mb Fast | 512K x 8 | 5V | Industrial (-40 ~ +85°C) | 36pin SOJ | NO | 6-8 weeks | 500 | reel | 500 | 500 |  | 3 | YES | https://www.alliancememory.com/wp-content/uploads/as7c4096a_v1.3.pdf | ISRAEL | TAIWAN | EAR-99 | 8542.32.0041
FAST-Asynch SRAM | AS7C34096A-8TIN | SRAM, 4Mb, 512K x 8, 3.3V, 44pin TSOP II, 8ns, Industrial Temp, A Die | 4Mb Fast | 512K x 8 | 3.3V | Industrial (-40 ~ +85°C) | 44pin TSOP II | NO | 12-16 weeks | 135 | tray | 1350 | 8100 |  | 3 | YES | https://www.alliancememory.com/wp-content/uploads/AS7C34096A-8TINrev1.3.pdf | SINGAPORE | CHINA | EAR-99 | 8542.32.0041
FAST-Asynch SRAM | AS7C34096A-8TINTR | SRAM, 4Mb, 512K x 8, 3.3V, 44pin TSOP II, 8ns, Industrial Temp, A Die, T&R | 4Mb Fast | 512K x 8 | 3.3V | Industrial (-40 ~ +85°C) | 44pin TSOP II | NO | 12-16 weeks | 1000 | reel | 1000 | 1000 |  | 3 | YES | https://www.alliancememory.com/wp-content/uploads/AS7C34096A-8TINrev1.3.pdf | SINGAPORE | CHINA | EAR-99 | 8542.32.0041
FAST-Asynch SRAM | AS7C34096A-10TCN | SRAM, 4Mb, 512K x8 , 3.3V, 44pin TSOPII, 10ns, Commercial Temp, A Die | 4Mb Fast | 512K x 8 | 3.3V | Commercial (0 ~ +70°C) | 44pin TSOP II | NO | 6-8 weeks | 135 | tray | 135 | 1350 |  | 3 | YES | https://www.alliancememory.com/wp-content/uploads/as7c34096a_v2.2.pdf | ISRAEL | TAIWAN | EAR-99 | 8542.32.0041
FAST-Asynch SRAM | AS7C34096A-10TCNTR | SRAM, 4Mb, 512K x8 , 3.3V, 44pin TSOPII, 10ns, Commercial Temp, A Die, T&R | 4Mb Fast | 512K x 8 | 3.3V | Commercial (0 ~ +70°C) | 44pin TSOP II | NO | 6-8 weeks | 1000 | reel | 1000 | 1000 |  | 3 | YES | https://www.alliancememory.com/wp-content/uploads/as7c34096a_v2.2.pdf | ISRAEL | TAIWAN | EAR-99 | 8542.32.0041
FAST-Asynch SRAM | AS7C34096A-10TIN | SRAM, 4Mb, 512K x8 , 3.3V, 44pin TSOPII, 10ns, Industrial Temp, A Die | 4Mb Fast | 512K x 8 | 3.3V | Industrial (-40 ~ +85°C) | 44pin TSOP II | NO | 8-12 weeks | 135 | tray | 135 | 1350 |  | 3 | YES | https://www.alliancememory.com/wp-content/uploads/as7c34096a_v2.2.pdf | ISRAEL | TAIWAN | EAR-99 | 8542.32.0041
FAST-Asynch SRAM | AS7C34096A-10TINTR | SRAM, 4Mb, 512K x8 , 3.3V, 44pin TSOPII, 10ns, Industrial Temp, A Die, T&R | 4Mb Fast | 512K x 8 | 3.3V | Industrial (-40 ~ +85°C) | 44pin TSOP II | NO | 8-12 weeks | 1000 | reel | 1000 | 1000 |  | 3 | YES | https://www.alliancememory.com/wp-content/uploads/as7c34096a_v2.2.pdf | ISRAEL | TAIWAN | EAR-99 | 8542.32.0041
FAST-Asynch SRAM | AS7C34096A-12TCN | SRAM, 4Mb, 512K x8 , 3.3V, 44pin TSOPII, 12ns, Commercial Temp, A Die | 4Mb Fast | 512K x 8 | 3.3V | Commercial (0 ~ +70°C) | 44pin TSOP II | NO | 6-8 weeks | 135 | tray | 135 | 1350 |  | 3 | YES | https://www.alliancememory.com/wp-content/uploads/as7c34096a_v2.2.pdf | ISRAEL | TAIWAN | EAR-99 | 8542.32.0041
FAST-Asynch SRAM | AS7C34096A-12TCNTR | SRAM, 4Mb, 512K x8 , 3.3V, 44pin TSOPII, 12ns, Commercial Temp, A Die, T&R | 4Mb Fast | 512K x 8 | 3.3V | Commercial (0 ~ +70°C) | 44pin TSOP II | NO | 6-8 weeks | 1000 | reel | 1000 | 1000 |  | 3 | YES | https://www.alliancememory.com/wp-content/uploads/as7c34096a_v2.2.pdf | ISRAEL | TAIWAN | EAR-99 | 8542.32.0041
FAST-Asynch SRAM | AS7C34096A-12TIN | SRAM, 4Mb, 512K x8 , 3.3V, 44pin TSOPII, 12ns, Industrial Temp, A Die | 4Mb Fast | 512K x 8 | 3.3V | Industrial (-40 ~ +85°C) | 44pin TSOP II | NO | 6-8 weeks | 135 | tray | 135 | 1350 |  | 3 | YES | https://www.alliancememory.com/wp-content/uploads/as7c34096a_v2.2.pdf | ISRAEL | TAIWAN | EAR-99 | 8542.32.0041
FAST-Asynch SRAM | AS7C34096A-12TINTR | SRAM, 4Mb, 512K x8 , 3.3V, 44pin TSOPII, 12ns, Industrial Temp, A Die, T&R | 4Mb Fast | 512K x 8 | 3.3V | Industrial (-40 ~ +85°C) | 44pin TSOP II | NO | 6-8 weeks | 1000 | reel | 1000 | 1000 |  | 3 | YES | https://www.alliancememory.com/wp-content/uploads/as7c34096a_v2.2.pdf | ISRAEL | TAIWAN | EAR-99 | 8542.32.0041
FAST-Asynch SRAM | AS7C34096A-15TCN | SRAM, 4Mb, 512K x8 , 3.3V, 44pin TSOPII, 15ns, Commercial Temp, A Die | 4Mb Fast | 512K x 8 | 3.3V | Commercial (0 ~ +70°C) | 44pin TSOP II | NO | 6-8 weeks | 135 | tray | 135 | 1350 |  | 3 | YES | https://www.alliancememory.com/wp-content/uploads/as7c34096a_v2.2.pdf | ISRAEL | TAIWAN | EAR-99 | 8542.32.0041
FAST-Asynch SRAM | AS7C34096A-15TCNTR | SRAM, 4Mb, 512K x8 , 3.3V, 44pin TSOPII, 15ns, Commercial Temp, A Die, T&R | 4Mb Fast | 512K x 8 | 3.3V | Commercial (0 ~ +70°C) | 44pin TSOP II | NO | 6-8 weeks | 1000 | reel | 1000 | 1000 |  | 3 | YES | https://www.alliancememory.com/wp-content/uploads/as7c34096a_v2.2.pdf | ISRAEL | TAIWAN | EAR-99 | 8542.32.0041
FAST-Asynch SRAM | AS7C34096A-15TIN | SRAM, 4Mb, 512K x8 , 3.3V, 44pin TSOPII, 15ns, Industrial Temp, A Die | 4Mb Fast | 512K x 8 | 3.3V | Industrial (-40 ~ +85°C) | 44pin TSOP II | NO | 6-8 weeks | 135 | tray | 135 | 1350 |  | 3 | YES | https://www.alliancememory.com/wp-content/uploads/as7c34096a_v2.2.pdf | ISRAEL | TAIWAN | EAR-99 | 8542.32.0041
FAST-Asynch SRAM | AS7C34096A-15TINTR | SRAM, 4Mb, 512K x8 , 3.3V, 44pin TSOPII, 15ns, Industrial Temp, A Die, T&R | 4Mb Fast | 512K x 8 | 3.3V | Industrial (-40 ~ +85°C) | 44pin TSOP II | NO | 6-8 weeks | 1000 | reel | 1000 | 1000 |  | 3 | YES | https://www.alliancememory.com/wp-content/uploads/as7c34096a_v2.2.pdf | ISRAEL | TAIWAN | EAR-99 | 8542.32.0041
FAST-Asynch SRAM | AS7C34096A-20TCN | SRAM, 4Mb, 512K x8 , 3.3V, 44pin TSOPII, 20ns, Commercial Temp, A Die | 4Mb Fast | 512K x 8 | 3.3V | Commercial (0 ~ +70°C) | 44pin TSOP II | NO | 6-8 weeks | 135 | tray | 135 | 1350 |  | 3 | YES | https://www.alliancememory.com/wp-content/uploads/as7c34096a_v2.2.pdf | ISRAEL | TAIWAN | EAR-99 | 8542.32.0041
FAST-Asynch SRAM | AS7C34096A-20TCNTR | SRAM, 4Mb, 512K x8 , 3.3V, 44pin TSOPII, 20ns, Commercial Temp, A Die, T&R | 4Mb Fast | 512K x 8 | 3.3V | Commercial (0 ~ +70°C) | 44pin TSOP II | NO | 6-8 weeks | 1000 | reel | 1000 | 1000 |  | 3 | YES | https://www.alliancememory.com/wp-content/uploads/as7c34096a_v2.2.pdf | ISRAEL | TAIWAN | EAR-99 | 8542.32.0041
FAST-Asynch SRAM | AS7C34096A-20TIN | SRAM, 4Mb, 512K x8 , 3.3V, 44pin TSOPII, 20ns, Industrial Temp, A Die | 4Mb Fast | 512K x 8 | 3.3V | Industrial (-40 ~ +85°C) | 44pin TSOP II | NO | 6-8 weeks | 135 | tray | 135 | 1350 |  | 3 | YES | https://www.alliancememory.com/wp-content/uploads/as7c34096a_v2.2.pdf | ISRAEL | TAIWAN | EAR-99 | 8542.32.0041
FAST-Asynch SRAM | AS7C34096A-20TINTR | SRAM, 4Mb, 512K x8 , 3.3V, 44pin TSOPII, 20ns, Industrial Temp, A Die, T&R | 4Mb Fast | 512K x 8 | 3.3V | Industrial (-40 ~ +85°C) | 44pin TSOP II | NO | 6-8 weeks | 1000 | reel | 1000 | 1000 |  | 3 | YES | https://www.alliancememory.com/wp-content/uploads/as7c34096a_v2.2.pdf | ISRAEL | TAIWAN | EAR-99 | 8542.32.0041
FAST-Asynch SRAM | AS7C34096B-10TIN | SRAM, 4Mb, 512K x 8, 3.3V, 44pin TSOP II, 10ns, Industrial Temp, B Die | 4Mb Fast | 512K x 8 | 2.7 ~ 3.6V. | Industrial (-40 ~ +85°C) | 44pin TSOP II | NO | 12-16 weeks | 135 | tray | 135 | 1350 |  | 3 | YES | https://www.alliancememory.com/wp-content/uploads/AllianceMemory_4M_Fast_AS7C34096B-10TIN-BIN_v1.1_September2017.pdf | SINGAPORE | CHINA | EAR-99 | 8542.32.0041
FAST-Asynch SRAM | AS7C34096B-10TINTR | SRAM, 4Mb, 512K x 8, 3.3V, 44pin TSOP II, 10ns, Industrial Temp, B Die, T&R | 4Mb Fast | 512K x 8 | 2.7 ~ 3.6V. | Industrial (-40 ~ +85°C) | 44pin TSOP II | NO | 12-16 weeks | 1000 | reel | 1000 | 1000 |  | 3 | YES | https://www.alliancememory.com/wp-content/uploads/AllianceMemory_4M_Fast_AS7C34096B-10TIN-BIN_v1.1_September2017.pdf | SINGAPORE | CHINA | EAR-99 | 8542.32.0041
FAST-Asynch SRAM | AS7C34096B-10BIN | SRAM, 4Mb, 512K x 8, 3.3V, 36ball TFBGA (6mmx8mm)10ns, Industrial Temp, B Die | 4Mb Fast | 512K x 8 | 2.7 ~ 3.6V. | Industrial (-40 ~ +85°C) | 36ball TFBGA (6mmx8mm) | NO | 20-24 weeks | 480 | tray | 480 | 28800 |  | 3 | YES | https://www.alliancememory.com/wp-content/uploads/AllianceMemory_4M_Fast_AS7C34096B-10TIN-BIN_v1.1_September2017.pdf | SINGAPORE | CHINA | EAR-99 | 8542.32.0041
FAST-Asynch SRAM | AS7C34096B-10BINTR | SRAM, 4Mb, 512K x 8, 3.3V,36ball TFBGA (6mmx8mm) 10ns, Industrial Temp, B Die, T&R | 4Mb Fast | 512K x 8 | 2.7 ~ 3.6V. | Industrial (-40 ~ +85°C) | 36ball TFBGA (6mmx8mm) | NO | 20-24 weeks | 2000 | reel | 2000 | 2000 |  | 3 | YES | https://www.alliancememory.com/wp-content/uploads/AllianceMemory_4M_Fast_AS7C34096B-10TIN-BIN_v1.1_September2017.pdf | SINGAPORE | CHINA | EAR-99 | 8542.32.0041
FAST-Asynch SRAM | AS7C34096A-10JCN | SRAM, 4Mb, 512K x8 , 3.3V, 36pin SOJ, 10ns, Commercial Temp, A Die | 4Mb Fast | 512K x 8 | 3.3V | Commercial (0 ~ +70°C) | 36pin SOJ | NO | 6-8 weeks | 76 | tube | 190 | 1900 |  | 3 | YES | https://www.alliancememory.com/wp-content/uploads/as7c34096a_v2.2.pdf | ISRAEL | TAIWAN | EAR-99 | 8542.32.0041
FAST-Asynch SRAM | AS7C34096A-10JCNTR | SRAM, 4Mb, 512K x8 , 3.3V, 36pin SOJ, 10ns, Commercial Temp, A Die, T&R | 4Mb Fast | 512K x 8 | 3.3V | Commercial (0 ~ +70°C) | 36pin SOJ | NO | 6-8 weeks | 500 | reel | 500 | 500 |  | 3 | YES | https://www.alliancememory.com/wp-content/uploads/as7c34096a_v2.2.pdf | ISRAEL | TAIWAN | EAR-99 | 8542.32.0041
FAST-Asynch SRAM | AS7C34096A-10JIN | SRAM, 4Mb, 512K x8 , 3.3V, 36pin SOJ, 10ns, Industrial Temp, A Die | 4Mb Fast | 512K x 8 | 3.3V | Industrial (-40 ~ +85°C) | 36pin SOJ | NO | 6-8 weeks | 19 | tube | 190 | 1900 |  | 3 | YES | https://www.alliancememory.com/wp-content/uploads/as7c34096a_v2.2.pdf | ISRAEL | TAIWAN | EAR-99 | 8542.32.0041
FAST-Asynch SRAM | AS7C34096A-10JINTR | SRAM, 4Mb, 512K x8 , 3.3V, 36pin SOJ, 10ns, IndustrialTemp, A Die, T&R | 4Mb Fast | 512K x 8 | 3.3V | Industrial (-40 ~ +85°C) | 36pin SOJ | NO | 6-8 weeks | 500 | reel | 500 | 500 |  | 3 | YES | https://www.alliancememory.com/wp-content/uploads/as7c34096a_v2.2.pdf | ISRAEL | TAIWAN | EAR-99 | 8542.32.0041
FAST-Asynch SRAM | AS7C34096A-12JCN | SRAM, 4Mb, 512K x8 , 3.3V, 36pin SOJ, 12ns, Commercial Temp, A Die | 4Mb Fast | 512K x 8 | 3.3V | Commercial (0 ~ +70°C) | 36pin SOJ | NO | 6-8 weeks | 19 | tube | 190 | 1900 |  | 3 | YES | https://www.alliancememory.com/wp-content/uploads/as7c34096a_v2.2.pdf | ISRAEL | TAIWAN | EAR-99 | 8542.32.0041
FAST-Asynch SRAM | AS7C34096A-12JCNTR | SRAM, 4Mb, 512K x8 , 3.3V, 36pin SOJ, 12ns, Commercial Temp, A Die, T&R | 4Mb Fast | 512K x 8 | 3.3V | Commercial (0 ~ +70°C) | 36pin SOJ | NO | 6-8 weeks | 500 | reel | 500 | 500 |  | 3 | YES | https://www.alliancememory.com/wp-content/uploads/as7c34096a_v2.2.pdf | ISRAEL | TAIWAN | EAR-99 | 8542.32.0041
FAST-Asynch SRAM | AS7C34096A-12JIN | SRAM, 4Mb, 512K x8 , 3.3V, 36pin SOJ, 12ns, Industrial Temp, A Die | 4Mb Fast | 512K x 8 | 3.3V | Industrial (-40 ~ +85°C) | 36pin SOJ | NO | 6-8 weeks | 19 | tube | 190 | 1900 |  | 3 | YES | https://www.alliancememory.com/wp-content/uploads/as7c34096a_v2.2.pdf | ISRAEL | TAIWAN | EAR-99 | 8542.32.0041
FAST-Asynch SRAM | AS7C34096A-12JINTR | SRAM, 4Mb, 512K x8 , 3.3V, 36pin SOJ, 12ns, Industrial Temp, A Die, T&R | 4Mb Fast | 512K x 8 | 3.3V | Industrial (-40 ~ +85°C) | 36pin SOJ | NO | 6-8 weeks | 500 | reel | 500 | 500 |  | 3 | YES | https://www.alliancememory.com/wp-content/uploads/as7c34096a_v2.2.pdf | ISRAEL | TAIWAN | EAR-99 | 8542.32.0041
FAST-Asynch SRAM | AS7C34096A-15JCN | SRAM, 4Mb, 512K x8 , 3.3V, 36pin SOJ, 15ns, Commercial Temp, A Die | 4Mb Fast | 512K x 8 | 3.3V | Commercial (0 ~ +70°C) | 36pin SOJ | NO | 6-8 weeks | 19 | tube | 190 | 1900 |  | 3 | YES | https://www.alliancememory.com/wp-content/uploads/as7c34096a_v2.2.pdf | ISRAEL | TAIWAN | EAR-99 | 8542.32.0041
FAST-Asynch SRAM | AS7C34096A-15JCNTR | SRAM, 4Mb, 512K x8 , 3.3V, 36pin SOJ, 15ns, Commercial Temp, A Die, T&R | 4Mb Fast | 512K x 8 | 3.3V | Commercial (0 ~ +70°C) | 36pin SOJ | NO | 6-8 weeks | 500 | reel | 500 | 500 |  | 3 | YES | https://www.alliancememory.com/wp-content/uploads/as7c34096a_v2.2.pdf | ISRAEL | TAIWAN | EAR-99 | 8542.32.0041
FAST-Asynch SRAM | AS7C34096A-15JIN | SRAM, 4Mb, 512K x8 , 3.3V, 36pin SOJ, 15ns, Industrial Temp, A Die | 4Mb Fast | 512K x 8 | 3.3V | Industrial (-40 ~ +85°C) | 36pin SOJ | NO | 6-8 weeks | 19 | tube | 190 | 1900 |  | 3 | YES | https://www.alliancememory.com/wp-content/uploads/as7c34096a_v2.2.pdf | ISRAEL | TAIWAN | EAR-99 | 8542.32.0041
FAST-Asynch SRAM | AS7C34096A-15JINTR | SRAM, 4Mb, 512K x8 , 3.3V, 36pin SOJ, 15ns, industrial Temp, A Die, T&R | 4Mb Fast | 512K x 8 | 3.3V | Industrial (-40 ~ +85°C) | 36pin SOJ | NO | 6-8 weeks | 500 | reel | 500 | 500 |  | 3 | YES | https://www.alliancememory.com/wp-content/uploads/as7c34096a_v2.2.pdf | ISRAEL | TAIWAN | EAR-99 | 8542.32.0041
FAST-Asynch SRAM | AS7C34096A-20JCN | SRAM, 4Mb, 512K x8 , 3.3V, 36pin SOJ, 20ns, Commercial Temp, A Die | 4Mb Fast | 512K x 8 | 3.3V | Commercial (0 ~ +70°C) | 36pin SOJ | NO | 6-8 weeks | 19 | tube | 190 | 1900 |  | 3 | YES | https://www.alliancememory.com/wp-content/uploads/as7c34096a_v2.2.pdf | ISRAEL | TAIWAN | EAR-99 | 8542.32.0041
FAST-Asynch SRAM | AS7C34096A-20JCNTR | SRAM, 4Mb, 512K x8 , 3.3V, 36pin SOJ, 20ns, Commercial Temp, A Die, T&R | 4Mb Fast | 512K x 8 | 3.3V | Commercial (0 ~ +70°C) | 36pin SOJ | NO | 6-8 weeks | 500 | reel | 500 | 500 |  | 3 | YES | https://www.alliancememory.com/wp-content/uploads/as7c34096a_v2.2.pdf | ISRAEL | TAIWAN | EAR-99 | 8542.32.0041
FAST-Asynch SRAM | AS7C34096A-20JIN | SRAM, 4Mb, 512K x8 , 3.3V, 36pin SOJ, 20ns, IndustrialTemp, A Die | 4Mb Fast | 512K x 8 | 3.3V | Industrial (-40 ~ +85°C) | 36pin SOJ | NO | 6-8 weeks | 19 | tube | 190 | 1900 |  | 3 | YES | https://www.alliancememory.com/wp-content/uploads/as7c34096a_v2.2.pdf | ISRAEL | TAIWAN | EAR-99 | 8542.32.0041
FAST-Asynch SRAM | AS7C34096A-20JINTR | SRAM, 4Mb, 512K x8 , 3.3V, 36pin SOJ, 20ns,IndustrialTemp, A Die, T&R | 4Mb Fast | 512K x 8 | 3.3V | Industrial (-40 ~ +85°C) | 36pin SOJ | NO | 6-8 weeks | 500 | reel | 500 | 500 |  | 3 | YES | https://www.alliancememory.com/wp-content/uploads/as7c34096a_v2.2.pdf | ISRAEL | TAIWAN | EAR-99 | 8542.32.0041
FAST-Asynch SRAM | AS7C4098A-12TCN | SRAM, 4Mb, 256K x 16, 5V, 44pin TSOP II, 12ns, Commercial Temp, A Die | 4Mb Fast | 256K x 16 | 5V | Commercial (0 ~ +70°C) | 44pin TSOP II | NO | 6-8 weeks | 135 | tray | 135 | 1350 |  | 3 | YES | https://www.alliancememory.com/wp-content/uploads/as7c4098a_v1.3.pdf | ISRAEL | TAIWAN | EAR-99 | 8542.32.0041
FAST-Asynch SRAM | AS7C4098A-12TCNTR | SRAM, 4Mb, 256K x 16, 5V, 44pin TSOP II, 12ns, Commercial Temp, A Die, T&R | 4Mb Fast | 256K x 16 | 5V | Commercial (0 ~ +70°C) | 44pin TSOP II | NO | 6-8 weeks | 1000 | reel | 1000 | 1000 |  | 3 | YES | https://www.alliancememory.com/wp-content/uploads/as7c4098a_v1.3.pdf | ISRAEL | TAIWAN | EAR-99 | 8542.32.0041
FAST-Asynch SRAM | AS7C4098A-12TIN | SRAM, 4Mb, 256K x 16, 5V, 44pin TSOP II, 12ns, Industrial Temp, A Die | 4Mb Fast | 256K x 16 | 5V | Industrial (-40 ~ +85°C) | 44pin TSOP II | NO | 6-8 weeks | 135 | tray | 135 | 1350 |  | 3 | YES | https://www.alliancememory.com/wp-content/uploads/as7c4098a_v1.3.pdf | ISRAEL | TAIWAN | EAR-99 | 8542.32.0041
FAST-Asynch SRAM | AS7C4098A-12TINTR | SRAM, 4Mb, 256K x 16, 5V, 44pin TSOP II, 12ns, Industrial Temp, A Die, T&R | 4Mb Fast | 256K x 16 | 5V | Industrial (-40 ~ +85°C) | 44pin TSOP II | NO | 6-8 weeks | 1000 | reel | 1000 | 1000 |  | 3 | YES | https://www.alliancememory.com/wp-content/uploads/as7c4098a_v1.3.pdf | ISRAEL | TAIWAN | EAR-99 | 8542.32.0041
FAST-Asynch SRAM | AS7C4098A-15TCN | SRAM, 4Mb, 256K x 16, 5V, 44pin TSOP II, 15ns, Commercial Temp, A Die | 4Mb Fast | 256K x 16 | 5V | Commercial (0 ~ +70°C) | 44pin TSOP II | NO | 6-8 weeks | 135 | tray | 135 | 1350 |  | 3 | YES | https://www.alliancememory.com/wp-content/uploads/as7c4098a_v1.3.pdf | ISRAEL | TAIWAN | EAR-99 | 8542.32.0041
FAST-Asynch SRAM | AS7C4098A-15TCNTR | SRAM, 4Mb, 256K x 16, 5V, 44pin TSOP II, 15ns, Commercial Temp, A Die, T&R | 4Mb Fast | 256K x 16 | 5V | Commercial (0 ~ +70°C) | 44pin TSOP II | NO | 6-8 weeks | 1000 | reel | 1000 | 1000 |  | 3 | YES | https://www.alliancememory.com/wp-content/uploads/as7c4098a_v1.3.pdf | ISRAEL | TAIWAN | EAR-99 | 8542.32.0041
FAST-Asynch SRAM | AS7C4098A-15TIN | SRAM, 4Mb, 256K x 16, 5V, 44pin TSOP II, 15ns, Industrial Temp, A Die | 4Mb Fast | 256K x 16 | 5V | Industrial (-40 ~ +85°C) | 44pin TSOP II | NO | 6-8 weeks | 135 | tray | 135 | 1350 |  | 3 | YES | https://www.alliancememory.com/wp-content/uploads/as7c4098a_v1.3.pdf | ISRAEL | TAIWAN | EAR-99 | 8542.32.0041
FAST-Asynch SRAM | AS7C4098A-15TINTR | SRAM, 4Mb, 256K x 16, 5V, 44pin TSOP II, 15ns, Industrial Temp, A Die, T&R | 4Mb Fast | 256K x 16 | 5V | Industrial (-40 ~ +85°C) | 44pin TSOP II | NO | 6-8 weeks | 1000 | reel | 1000 | 1000 |  | 3 | YES | https://www.alliancememory.com/wp-content/uploads/as7c4098a_v1.3.pdf | ISRAEL | TAIWAN | EAR-99 | 8542.32.0041
FAST-Asynch SRAM | AS7C4098A-20TCN | SRAM, 4Mb, 256K x 16, 5V, 44pin TSOP II, 20ns, Commercial Temp, A Die | 4Mb Fast | 256K x 16 | 5V | Commercial (0 ~ +70°C) | 44pin TSOP II | NO | 6-8 weeks | 135 | tray | 135 | 1350 |  | 3 | YES | https://www.alliancememory.com/wp-content/uploads/as7c4098a_v1.3.pdf | ISRAEL | TAIWAN | EAR-99 | 8542.32.0041
FAST-Asynch SRAM | AS7C4098A-20TCNTR | SRAM, 4Mb, 256K x 16, 5V, 44pin TSOP II, 20ns, Commercial Temp, A Die, T&R | 4Mb Fast | 256K x 16 | 5V | Commercial (0 ~ +70°C) | 44pin TSOP II | NO | 6-8 weeks | 1000 | reel | 1000 | 1000 |  | 3 | YES | https://www.alliancememory.com/wp-content/uploads/as7c4098a_v1.3.pdf | ISRAEL | TAIWAN | EAR-99 | 8542.32.0041
FAST-Asynch SRAM | AS7C4098A-20TIN | SRAM, 4Mb, 256K x 16, 5V, 44pin TSOP II, 20ns, Industrial Temp, A Die | 4Mb Fast | 256K x 16 | 5V | Industrial (-40 ~ +85°C) | 44pin TSOP II | NO | 6-8 weeks | 135 | tray | 135 | 1350 |  | 3 | YES | https://www.alliancememory.com/wp-content/uploads/as7c4098a_v1.3.pdf | ISRAEL | TAIWAN | EAR-99 | 8542.32.0041
FAST-Asynch SRAM | AS7C4098A-20TINTR | SRAM, 4Mb, 256K x 16, 5V, 44pin TSOP II, 20ns, Industrial Temp, A Die, T&R | 4Mb Fast | 256K x 16 | 5V | Industrial (-40 ~ +85°C) | 44pin TSOP II | NO | 6-8 weeks | 1000 | reel | 1000 | 1000 |  | 3 | YES | https://www.alliancememory.com/wp-content/uploads/as7c4098a_v1.3.pdf | ISRAEL | TAIWAN | EAR-99 | 8542.32.0041
FAST-Asynch SRAM | AS7C4098A-12JCN | SRAM, 4Mb, 256K x 16, 5V, 44pin SOJ, 12ns, Commercial Temp, A Die | 4Mb Fast | 256K x 16 | 5V | Commercial (0 ~ +70°C) | 44pin SOJ | NO | 6-8 weeks | 16 | tube | 160 | 1600 |  | 3 | YES | https://www.alliancememory.com/wp-content/uploads/as7c4098a_v1.3.pdf | ISRAEL | TAIWAN | EAR-99 | 8542.32.0041
FAST-Asynch SRAM | AS7C4098A-12JCNTR | SRAM, 4Mb, 256K x 16, 5V, 44pin SOJ, 12ns, Commercial Temp, A Die, T&R | 4Mb Fast | 256K x 16 | 5V | Commercial (0 ~ +70°C) | 44pin SOJ | NO | 6-8 weeks | 500 | reel | 500 | 500 |  | 3 | YES | https://www.alliancememory.com/wp-content/uploads/as7c4098a_v1.3.pdf | ISRAEL | TAIWAN | EAR-99 | 8542.32.0041
FAST-Asynch SRAM | AS7C4098A-12JIN | SRAM, 4Mb, 256K x 16, 5V, 44pin SOJ, 12ns, Industrial Temp, A Die | 4Mb Fast | 256K x 16 | 5V | Industrial (-40 ~ +85°C) | 44pin SOJ | NO | 6-8 weeks | 16 | tube | 160 | 1600 |  | 3 | YES | https://www.alliancememory.com/wp-content/uploads/as7c4098a_v1.3.pdf | ISRAEL | TAIWAN | EAR-99 | 8542.32.0041
FAST-Asynch SRAM | AS7C4098A-12JINTR | SRAM, 4Mb, 256K x 16, 5V, 44pin SOJ, 12ns, Industrial Temp, A Die, T&R | 4Mb Fast | 256K x 16 | 5V | Industrial (-40 ~ +85°C) | 44pin SOJ | NO | 6-8 weeks | 500 | reel | 500 | 500 |  | 3 | YES | https://www.alliancememory.com/wp-content/uploads/as7c4098a_v1.3.pdf | ISRAEL | TAIWAN | EAR-99 | 8542.32.0041
FAST-Asynch SRAM | AS7C4098A-15JCN | SRAM, 4Mb, 256K x 16, 5V, 44pin SOJ, 15ns, Commercial Temp, A Die | 4Mb Fast | 256K x 16 | 5V | Commercial (0 ~ +70°C) | 44pin SOJ | NO | 6-8 weeks | 16 | tube | 160 | 1600 |  | 3 | YES | https://www.alliancememory.com/wp-content/uploads/as7c4098a_v1.3.pdf | ISRAEL | TAIWAN | EAR-99 | 8542.32.0041
FAST-Asynch SRAM | AS7C4098A-15JCNTR | SRAM, 4Mb, 256K x 16, 5V, 44pin SOJ, 15ns, Commercial Temp, A Die, T&R | 4Mb Fast | 256K x 16 | 5V | Commercial (0 ~ +70°C) | 44pin SOJ | NO | 6-8 weeks | 500 | reel | 500 | 500 |  | 3 | YES | https://www.alliancememory.com/wp-content/uploads/as7c4098a_v1.3.pdf | ISRAEL | TAIWAN | EAR-99 | 8542.32.0041
FAST-Asynch SRAM | AS7C4098A-15JIN | SRAM, 4Mb, 256K x 16, 5V, 44pin SOJ, 15ns, Industrial Temp, A Die | 4Mb Fast | 256K x 16 | 5V | Industrial (-40 ~ +85°C) | 44pin SOJ | NO | 6-8 weeks | 16 | tube | 160 | 1600 |  | 3 | YES | https://www.alliancememory.com/wp-content/uploads/as7c4098a_v1.3.pdf | ISRAEL | TAIWAN | EAR-99 | 8542.32.0041
FAST-Asynch SRAM | AS7C4098A-15JINTR | SRAM, 4Mb, 256K x 16, 5V, 44pin SOJ, 15ns, Industrial Temp, A Die, T&R | 4Mb Fast | 256K x 16 | 5V | Industrial (-40 ~ +85°C) | 44pin SOJ | NO | 6-8 weeks | 500 | reel | 500 | 500 |  | 3 | YES | https://www.alliancememory.com/wp-content/uploads/as7c4098a_v1.3.pdf | ISRAEL | TAIWAN | EAR-99 | 8542.32.0041
FAST-Asynch SRAM | AS7C4098A-20JCN | SRAM, 4Mb, 256K x 16, 5V, 44pin SOJ, 20ns, Commercial Temp, A Die | 4Mb Fast | 256K x 16 | 5V | Commercial (0 ~ +70°C) | 44pin SOJ | NO | 6-8 weeks | 16 | tube | 160 | 1600 |  | 3 | YES | https://www.alliancememory.com/wp-content/uploads/as7c4098a_v1.3.pdf | ISRAEL | TAIWAN | EAR-99 | 8542.32.0041
FAST-Asynch SRAM | AS7C4098A-20JCNTR | SRAM, 4Mb, 256K x 16, 5V, 44pin SOJ, 20ns, Commercial Temp, A Die, T&R | 4Mb Fast | 256K x 16 | 5V | Commercial (0 ~ +70°C) | 44pin SOJ | NO | 6-8 weeks | 500 | reel | 500 | 500 |  | 3 | YES | https://www.alliancememory.com/wp-content/uploads/as7c4098a_v1.3.pdf | ISRAEL | TAIWAN | EAR-99 | 8542.32.0041
FAST-Asynch SRAM | AS7C4098A-20JIN | SRAM, 4Mb, 256K x 16, 5V, 44pin SOJ, 20ns, Industrial Temp, A Die | 4Mb Fast | 256K x 16 | 5V | Industrial (-40 ~ +85°C) | 44pin SOJ | NO | 6-8 weeks | 16 | tube | 160 | 1600 |  | 3 | YES | https://www.alliancememory.com/wp-content/uploads/as7c4098a_v1.3.pdf | ISRAEL | TAIWAN | EAR-99 | 8542.32.0041
FAST-Asynch SRAM | AS7C4098A-20JINTR | SRAM, 4Mb, 256K x 16, 5V, 44pin SOJ, 20ns, Industrial Temp, A Die, T&R | 4Mb Fast | 256K x 16 | 5V | Industrial (-40 ~ +85°C) | 44pin SOJ | NO | 6-8 weeks | 500 | reel | 500 | 500 |  | 3 | YES | https://www.alliancememory.com/wp-content/uploads/as7c4098a_v1.3.pdf | ISRAEL | TAIWAN | EAR-99 | 8542.32.0041
FAST-Asynch SRAM | AS7C34098A-8TIN | SRAM, 4Mb, 256K x 16, 3.3V, 44pin TSOP II, 8ns, Industrial Temp, A Die | 4Mb Fast | 256K x 16 | 3.3V | Industrial (-40 ~ +85°C) | 44pin TSOP II | NO | 20-24 weeks | 135 | tray | 1350 | 8100 |  | 3 | YES | https://www.alliancememory.com/wp-content/uploads/AllianceC2A0Memory_4MC2A0Fast_SRAM_AS7C34098A_Sep2021_v2.3.pdf | SINGAPORE | CHINA | EAR-99 | 8542.32.0041
FAST-Asynch SRAM | AS7C34098A-8TINTR | SRAM, 4Mb, 256K x 16, 3.3V, 44pin TSOP II, 8ns, Industrial Temp, A Die, T&R | 4Mb Fast | 256K x 16 | 3.3V | Industrial (-40 ~ +85°C) | 44pin TSOP II | NO | 20-24 weeks | 1000 | reel | 1000 | 1000 |  | 3 | YES | https://www.alliancememory.com/wp-content/uploads/AllianceC2A0Memory_4MC2A0Fast_SRAM_AS7C34098A_Sep2021_v2.3.pdf | SINGAPORE | CHINA | EAR-99 | 8542.32.0041
FAST-Asynch SRAM | AS7C34098A-10TCN | SRAM, 4Mb, 256K x 16, 3.3V, 44pin TSOP II, 10ns, Commercial Temp, A Die | 4Mb Fast | 256K x 16 | 3.3V | Commercial (0 ~ +70°C) | 44pin TSOP II | NO | 6-8 weeks | 135 | tray | 135 | 1350 |  | 3 | YES | https://www.alliancememory.com/wp-content/uploads/AllianceC2A0Memory_4MC2A0Fast_SRAM_AS7C34098A_Sep2021_v2.3.pdf | ISRAEL | TAIWAN | EAR-99 | 8542.32.0041
FAST-Asynch SRAM | AS7C34098A-10TCNTR | SRAM, 4Mb, 256K x 16, 3.3V, 44pin TSOP II, 10ns, Commercial Temp, A Die, T&R | 4Mb Fast | 256K x 16 | 3.3V | Commercial (0 ~ +70°C) | 44pin TSOP II | NO | 6-8 weeks | 1000 | reel | 1000 | 1000 |  | 3 | YES | https://www.alliancememory.com/wp-content/uploads/AllianceC2A0Memory_4MC2A0Fast_SRAM_AS7C34098A_Sep2021_v2.3.pdf | ISRAEL | TAIWAN | EAR-99 | 8542.32.0041
FAST-Asynch SRAM | AS7C34098A-10TIN | SRAM, 4Mb, 256K x 16, 3.3V, 44pin TSOP II, 10ns, Industrial Temp, A Die | 4Mb Fast | 256K x 16 | 3.3V | Industrial (-40 ~ +85°C) | 44pin TSOP II | NO | 6-8 weeks | 135 | tray | 135 | 1350 |  | 3 | YES | https://www.alliancememory.com/wp-content/uploads/AllianceC2A0Memory_4MC2A0Fast_SRAM_AS7C34098A_Sep2021_v2.3.pdf | ISRAEL | TAIWAN | EAR-99 | 8542.32.0041
FAST-Asynch SRAM | AS7C34098A-10TINTR | SRAM, 4Mb, 256K x 16, 3.3V, 44pin TSOP II, 10ns, Industrial Temp, A Die, T&R | 4Mb Fast | 256K x 16 | 3.3V | Industrial (-40 ~ +85°C) | 44pin TSOP II | NO | 6-8 weeks | 1000 | reel | 1000 | 1000 |  | 3 | YES | https://www.alliancememory.com/wp-content/uploads/AllianceC2A0Memory_4MC2A0Fast_SRAM_AS7C34098A_Sep2021_v2.3.pdf | ISRAEL | TAIWAN | EAR-99 | 8542.32.0041
FAST-Asynch SRAM | AS7C34098A-10BIN | SRAM, 4Mb, 256K x 16, 3.3V, 48ball TFBGA, 10ns, Industrial Temp, A Die | 4Mb Fast | 256K x 16 | 3.3V | Industrial (-40 ~ +85°C) | 48ball TFBGA | NO | 20+ weeks | 480 | tray | 480 | 4800 |  | 3 | YES | https://www.alliancememory.com/wp-content/uploads/AllianceC2A0Memory_4MC2A0Fast_SRAM_AS7C34098A_Sep2021_v2.3.pdf | ISRAEL | TAIWAN | EAR-99 | 8542.32.0041
FAST-Asynch SRAM | AS7C34098A-10BINTR | SRAM, 4Mb, 256K x 16, 3.3V, 48ball TFBGA, 10ns, Industrial Temp, A Die, T&R | 4Mb Fast | 256K x 16 | 3.3V | Industrial (-40 ~ +85°C) | 48ball TFBGA | NO | 20+ weeks | 1000 | reel | 1000 | 1000 |  | 3 | YES | https://www.alliancememory.com/wp-content/uploads/AllianceC2A0Memory_4MC2A0Fast_SRAM_AS7C34098A_Sep2021_v2.3.pdf | ISRAEL | TAIWAN | EAR-99 | 8542.32.0041
FAST-Asynch SRAM | AS7C34098A-12TCN | SRAM, 4Mb, 256K x 16, 3.3V, 44pin TSOP II, 12ns, Commercial Temp, A Die | 4Mb Fast | 256K x 16 | 3.3V | Commercial (0 ~ +70°C) | 44pin TSOP II | NO | 6-8 weeks | 135 | tray | 135 | 1350 |  | 3 | YES | https://www.alliancememory.com/wp-content/uploads/AllianceC2A0Memory_4MC2A0Fast_SRAM_AS7C34098A_Sep2021_v2.3.pdf | ISRAEL | TAIWAN | EAR-99 | 8542.32.0041
FAST-Asynch SRAM | AS7C34098A-12TCNTR | SRAM, 4Mb, 256K x 16, 3.3V, 44pin TSOP II, 12ns, Commercial Temp, A Die, T&R | 4Mb Fast | 256K x 16 | 3.3V | Commercial (0 ~ +70°C) | 44pin TSOP II | NO | 6-8 weeks | 1000 | reel | 1000 | 1000 |  | 3 | YES | https://www.alliancememory.com/wp-content/uploads/AllianceC2A0Memory_4MC2A0Fast_SRAM_AS7C34098A_Sep2021_v2.3.pdf | ISRAEL | TAIWAN | EAR-99 | 8542.32.0041
FAST-Asynch SRAM | AS7C34098A-12TIN | SRAM, 4Mb, 256K x 16, 3.3V, 44pin TSOP II, 12ns, Industrial Temp, A Die | 4Mb Fast | 256K x 16 | 3.3V | Industrial (-40 ~ +85°C) | 44pin TSOP II | NO | 6-8 weeks | 135 | tray | 135 | 1350 |  | 3 | YES | https://www.alliancememory.com/wp-content/uploads/AllianceC2A0Memory_4MC2A0Fast_SRAM_AS7C34098A_Sep2021_v2.3.pdf | ISRAEL | TAIWAN | EAR-99 | 8542.32.0041
FAST-Asynch SRAM | AS7C34098A-12TINTR | SRAM, 4Mb, 256K x 16, 3.3V, 44pin TSOP II, 12ns, Industrial Temp, A Die, T&R | 4Mb Fast | 256K x 16 | 3.3V | Industrial (-40 ~ +85°C) | 44pin TSOP II | NO | 6-8 weeks | 1000 | reel | 1000 | 1000 |  | 3 | YES | https://www.alliancememory.com/wp-content/uploads/AllianceC2A0Memory_4MC2A0Fast_SRAM_AS7C34098A_Sep2021_v2.3.pdf | ISRAEL | TAIWAN | EAR-99 | 8542.32.0041
FAST-Asynch SRAM | AS7C34098A-15TCN | SRAM, 4Mb, 256K x 16, 3.3V, 44pin TSOP II, 15ns, Commercial Temp, A Die | 4Mb Fast | 256K x 16 | 3.3V | Commercial (0 ~ +70°C) | 44pin TSOP II | NO | 6-8 weeks | 135 | tray | 135 | 1350 |  | 3 | YES | https://www.alliancememory.com/wp-content/uploads/AllianceC2A0Memory_4MC2A0Fast_SRAM_AS7C34098A_Sep2021_v2.3.pdf | ISRAEL | TAIWAN | EAR-99 | 8542.32.0041
FAST-Asynch SRAM | AS7C34098A-15TCNTR | SRAM, 4Mb, 256K x 16, 3.3V, 44pin TSOP II, 15ns, Commercial Temp, A Die, T&R | 4Mb Fast | 256K x 16 | 3.3V | Commercial (0 ~ +70°C) | 44pin TSOP II | NO | 6-8 weeks | 1000 | reel | 1000 | 1000 |  | 3 | YES | https://www.alliancememory.com/wp-content/uploads/AllianceC2A0Memory_4MC2A0Fast_SRAM_AS7C34098A_Sep2021_v2.3.pdf | ISRAEL | TAIWAN | EAR-99 | 8542.32.0041
FAST-Asynch SRAM | AS7C34098A-15TIN | SRAM, 4Mb, 256K x 16, 3.3V, 44pin TSOP II, 15ns, Industrial Temp, A Die | 4Mb Fast | 256K x 16 | 3.3V | Industrial (-40 ~ +85°C) | 44pin TSOP II | NO | 6-8 weeks | 135 | tray | 135 | 1350 |  | 3 | YES | https://www.alliancememory.com/wp-content/uploads/AllianceC2A0Memory_4MC2A0Fast_SRAM_AS7C34098A_Sep2021_v2.3.pdf | ISRAEL | TAIWAN | EAR-99 | 8542.32.0041
FAST-Asynch SRAM | AS7C34098A-15TINTR | SRAM, 4Mb, 256K x 16, 3.3V, 44pin TSOP II, 15ns, Industrial Temp, A Die, T&R | 4Mb Fast | 256K x 16 | 3.3V | Industrial (-40 ~ +85°C) | 44pin TSOP II | NO | 6-8 weeks | 1000 | reel | 1000 | 1000 |  | 3 | YES | https://www.alliancememory.com/wp-content/uploads/AllianceC2A0Memory_4MC2A0Fast_SRAM_AS7C34098A_Sep2021_v2.3.pdf | ISRAEL | TAIWAN | EAR-99 | 8542.32.0041
FAST-Asynch SRAM | AS7C34098A-20TCN | SRAM, 4Mb, 256K x 16, 3.3V, 44pin TSOP II, 20ns, Commercial Temp, A Die | 4Mb Fast | 256K x 16 | 3.3V | Commercial (0 ~ +70°C) | 44pin TSOP II | NO | 6-8 weeks | 135 | tray | 135 | 1350 |  | 3 | YES | https://www.alliancememory.com/wp-content/uploads/AllianceC2A0Memory_4MC2A0Fast_SRAM_AS7C34098A_Sep2021_v2.3.pdf | ISRAEL | TAIWAN | EAR-99 | 8542.32.0041
FAST-Asynch SRAM | AS7C34098A-20TCNTR | SRAM, 4Mb, 256K x 16, 3.3V, 44pin TSOP II, 20ns, Commercial Temp, A Die, T&R | 4Mb Fast | 256K x 16 | 3.3V | Commercial (0 ~ +70°C) | 44pin TSOP II | NO | 6-8 weeks | 1000 | reel | 1000 | 1000 |  | 3 | YES | https://www.alliancememory.com/wp-content/uploads/AllianceC2A0Memory_4MC2A0Fast_SRAM_AS7C34098A_Sep2021_v2.3.pdf | ISRAEL | TAIWAN | EAR-99 | 8542.32.0041
FAST-Asynch SRAM | AS7C34098A-20TIN | SRAM, 4Mb, 256K x 16, 3.3V, 44pin TSOP II, 20ns, Industrial Temp, A Die | 4Mb Fast | 256K x 16 | 3.3V | Industrial (-40 ~ +85°C) | 44pin TSOP II | NO | 6-8 weeks | 135 | tray | 135 | 1350 |  | 3 | YES | https://www.alliancememory.com/wp-content/uploads/AllianceC2A0Memory_4MC2A0Fast_SRAM_AS7C34098A_Sep2021_v2.3.pdf | ISRAEL | TAIWAN | EAR-99 | 8542.32.0041
FAST-Asynch SRAM | AS7C34098A-20TINTR | SRAM, 4Mb, 256K x 16, 3.3V, 44pin TSOP II, 20ns, Industrial Temp, A Die, T&R | 4Mb Fast | 256K x 16 | 3.3V | Industrial (-40 ~ +85°C) | 44pin TSOP II | NO | 6-8 weeks | 1000 | reel | 1000 | 1000 |  | 3 | YES | https://www.alliancememory.com/wp-content/uploads/AllianceC2A0Memory_4MC2A0Fast_SRAM_AS7C34098A_Sep2021_v2.3.pdf | ISRAEL | TAIWAN | EAR-99 | 8542.32.0041
FAST-Asynch SRAM | AS7C34098B-10TIN | SRAM, 4Mb, 256K x 16, 3.3V, 44pin TSOP II, 10ns, Industrial Temp, B Die | 4Mb Fast | 256K x 16 | 2.7V-3.6V | Industrial (-40 ~ +85°C) | 44pin TSOP II | NO | 12-16 weeks | 135 | tray | 135 | 1350 |  | 3 | YES | https://www.alliancememory.com/wp-content/uploads/AllianceC2A0Memory_4MC2A0Fast_SRAM_AS7C34098A_Sep2021_v2.3.pdf | SINGAPORE | CHINA | EAR-99 | 8542.32.0041
FAST-Asynch SRAM | AS7C34098B-10TINTR | SRAM, 4Mb, 256K x 16, 3.3V, 44pin TSOP II, 10ns, Industrial Temp, B Die, T&R | 4Mb Fast | 256K x 16 | 2.7V-3.6V | Industrial (-40 ~ +85°C) | 44pin TSOP II | NO | 12-16 weeks | 1000 | reel | 1000 | 1000 | move customers to A die if poss for long term support | 3 | YES | https://www.alliancememory.com/wp-content/uploads/AllianceC2A0Memory_4MC2A0Fast_SRAM_AS7C34098A_Sep2021_v2.3.pdf | SINGAPORE | CHINA | EAR-99 | 8542.32.0041
FAST-Asynch SRAM | AS7C34098B-10BIN | SRAM, 4Mb, 256K x 16, 3.3V, 48ball TFBGA, 10ns, Industrial Temp, B Die | 4Mb Fast | 256K x 16 | 2.7V-3.6V | Industrial (-40 ~ +85°C) | TFBGA 48-ball( 6mm x 8mm) | NO | 12-16 weeks | 480 | tray | 480 | 4800 |  | 3 | YES | https://www.alliancememory.com/wp-content/uploads/AllianceC2A0Memory_4MC2A0Fast_SRAM_AS7C34098A_Sep2021_v2.3.pdf | SINGAPORE | CHINA | EAR-99 | 8542.32.0041
FAST-Asynch SRAM | AS7C34098B-10BINTR | SRAM, 4Mb, 256K x 16, 3.3V, 48ball TFBGA, 10ns, Industrial Temp, B Die, T&R | 4Mb Fast | 256K x 16 | 2.7V-3.6V | Industrial (-40 ~ +85°C) | TFBGA 48-ball( 6mm x 8mm) | NO | 12-16 weeks | 2000 | reel | 2000 | 2000 |  | 3 | YES | https://www.alliancememory.com/wp-content/uploads/AllianceC2A0Memory_4MC2A0Fast_SRAM_AS7C34098A_Sep2021_v2.3.pdf | SINGAPORE | CHINA | EAR-99 | 8542.32.0041
FAST-Asynch SRAM | AS7C34098A-10JCN | SRAM, 4Mb, 256K x 16, 3.3V, 44pin SOJ, 10ns, Commercial Temp, A Die | 4Mb Fast | 256K x 16 | 3.3V | Commercial (0 ~ +70°C) | 44pin SOJ | NO | 16-20 weeks | 16 | tube | 160 | 1600 |  | 3 | YES | https://www.alliancememory.com/wp-content/uploads/AllianceC2A0Memory_4MC2A0Fast_SRAM_AS7C34098A_Sep2021_v2.3.pdf | ISRAEL | TAIWAN | EAR-99 | 8542.32.0041
FAST-Asynch SRAM | AS7C34098A-10JCNTR | SRAM, 4Mb, 256K x 16, 3.3V, 44pin SOJ, 10ns, Commercial Temp, A Die, T&R | 4Mb Fast | 256K x 16 | 3.3V | Commercial (0 ~ +70°C) | 44pin SOJ | NO | 6-8 weeks | 500 | reel | 500 | 500 |  | 3 | YES | https://www.alliancememory.com/wp-content/uploads/AllianceC2A0Memory_4MC2A0Fast_SRAM_AS7C34098A_Sep2021_v2.3.pdf | ISRAEL | TAIWAN | EAR-99 | 8542.32.0041
FAST-Asynch SRAM | AS7C34098A-10JIN | SRAM, 4Mb, 256K x 16, 3.3V, 44pin SOJ, 10ns, Industrial Temp, A Die | 4Mb Fast | 256K x 16 | 3.3V | Industrial (-40 ~ +85°C) | 44pin SOJ | NO | 6-8 weeks | 16 | tube | 160 | 1600 |  | 3 | YES | https://www.alliancememory.com/wp-content/uploads/AllianceC2A0Memory_4MC2A0Fast_SRAM_AS7C34098A_Sep2021_v2.3.pdf | ISRAEL | TAIWAN | EAR-99 | 8542.32.0041
FAST-Asynch SRAM | AS7C34098A-10JINTR | SRAM, 4Mb, 256K x 16, 3.3V, 44pin SOJ, 10ns, Industrial Temp, A Die, T&R | 4Mb Fast | 256K x 16 | 3.3V | Industrial (-40 ~ +85°C) | 44pin SOJ | NO | 6-8 weeks | 500 | reel | 500 | 500 |  | 3 | YES | https://www.alliancememory.com/wp-content/uploads/AllianceC2A0Memory_4MC2A0Fast_SRAM_AS7C34098A_Sep2021_v2.3.pdf | ISRAEL | TAIWAN | EAR-99 | 8542.32.0041
FAST-Asynch SRAM | AS7C34098A-12JCN | SRAM, 4Mb, 256K x 16, 3.3V, 44pin SOJ, 12ns, Commercial Temp, A Die | 4Mb Fast | 256K x 16 | 3.3V | Commercial (0 ~ +70°C) | 44pin SOJ | NO | 6-8 weeks | 16 | tube | 160 | 1600 |  | 3 | YES | https://www.alliancememory.com/wp-content/uploads/AllianceC2A0Memory_4MC2A0Fast_SRAM_AS7C34098A_Sep2021_v2.3.pdf | ISRAEL | TAIWAN | EAR-99 | 8542.32.0041
FAST-Asynch SRAM | AS7C34098A-12JCNTR | SRAM, 4Mb, 256K x 16, 3.3V, 44pin SOJ, 12ns, Commercial Temp, A Die, T&R | 4Mb Fast | 256K x 16 | 3.3V | Commercial (0 ~ +70°C) | 44pin SOJ | NO | 6-8 weeks | 500 | reel | 500 | 500 |  | 3 | YES | https://www.alliancememory.com/wp-content/uploads/AllianceC2A0Memory_4MC2A0Fast_SRAM_AS7C34098A_Sep2021_v2.3.pdf | ISRAEL | TAIWAN | EAR-99 | 8542.32.0041
FAST-Asynch SRAM | AS7C34098A-12JIN | SRAM, 4Mb, 256K x 16, 3.3V, 44pin SOJ, 12ns, Industrial Temp, A Die | 4Mb Fast | 256K x 16 | 3.3V | Industrial (-40 ~ +85°C) | 44pin SOJ | NO | 6-8 weeks | 16 | tube | 160 | 1600 |  | 3 | YES | https://www.alliancememory.com/wp-content/uploads/AllianceC2A0Memory_4MC2A0Fast_SRAM_AS7C34098A_Sep2021_v2.3.pdf | ISRAEL | TAIWAN | EAR-99 | 8542.32.0041
FAST-Asynch SRAM | AS7C34098A-12JINTR | SRAM, 4Mb, 256K x 16, 3.3V, 44pin SOJ, 12ns, Industrial Temp, A Die, T&R | 4Mb Fast | 256K x 16 | 3.3V | Industrial (-40 ~ +85°C) | 44pin SOJ | NO | 6-8 weeks | 500 | reel | 500 | 500 |  | 3 | YES | https://www.alliancememory.com/wp-content/uploads/AllianceC2A0Memory_4MC2A0Fast_SRAM_AS7C34098A_Sep2021_v2.3.pdf | ISRAEL | TAIWAN | EAR-99 | 8542.32.0041
FAST-Asynch SRAM | AS7C34098A-15JCN | SRAM, 4Mb, 256K x 16, 3.3V, 44pin SOJ, 15ns, Commercial Temp, A Die | 4Mb Fast | 256K x 16 | 3.3V | Commercial (0 ~ +70°C) | 44pin SOJ | NO | 6-8 weeks | 16 | tube | 160 | 1600 |  | 3 | YES | https://www.alliancememory.com/wp-content/uploads/AllianceC2A0Memory_4MC2A0Fast_SRAM_AS7C34098A_Sep2021_v2.3.pdf | ISRAEL | TAIWAN | EAR-99 | 8542.32.0041
FAST-Asynch SRAM | AS7C34098A-15JCNTR | SRAM, 4Mb, 256K x 16, 3.3V, 44pin SOJ, 15ns, Commercial Temp, A Die, T&R | 4Mb Fast | 256K x 16 | 3.3V | Commercial (0 ~ +70°C) | 44pin SOJ | NO | 6-8 weeks | 500 | reel | 500 | 500 |  | 3 | YES | https://www.alliancememory.com/wp-content/uploads/AllianceC2A0Memory_4MC2A0Fast_SRAM_AS7C34098A_Sep2021_v2.3.pdf | ISRAEL | TAIWAN | EAR-99 | 8542.32.0041
FAST-Asynch SRAM | AS7C34098A-15JIN | SRAM, 4Mb, 256K x 16, 3.3V, 44pin SOJ, 15ns, Industrial Temp, A Die | 4Mb Fast | 256K x 16 | 3.3V | Industrial (-40 ~ +85°C) | 44pin SOJ | NO | 6-8 weeks | 16 | tube | 160 | 1600 |  | 3 | YES | https://www.alliancememory.com/wp-content/uploads/AllianceC2A0Memory_4MC2A0Fast_SRAM_AS7C34098A_Sep2021_v2.3.pdf | ISRAEL | TAIWAN | EAR-99 | 8542.32.0041
FAST-Asynch SRAM | AS7C34098A-15JINTR | SRAM, 4Mb, 256K x 16, 3.3V, 44pin SOJ, 15ns, Industrial Temp, A Die, T&R | 4Mb Fast | 256K x 16 | 3.3V | Industrial (-40 ~ +85°C) | 44pin SOJ | NO | 6-8 weeks | 500 | reel | 500 | 500 |  | 3 | YES | https://www.alliancememory.com/wp-content/uploads/AllianceC2A0Memory_4MC2A0Fast_SRAM_AS7C34098A_Sep2021_v2.3.pdf | ISRAEL | TAIWAN | EAR-99 | 8542.32.0041
FAST-Asynch SRAM | AS7C34098A-20JCN | SRAM, 4Mb, 256K x 16, 3.3V, 44pin SOJ, 20ns, Commercial Temp, A Die | 4Mb Fast | 256K x 16 | 3.3V | Commercial (0 ~ +70°C) | 44pin SOJ | NO | 6-8 weeks | 16 | tube | 160 | 1600 |  | 3 | YES | https://www.alliancememory.com/wp-content/uploads/AllianceC2A0Memory_4MC2A0Fast_SRAM_AS7C34098A_Sep2021_v2.3.pdf | ISRAEL | TAIWAN | EAR-99 | 8542.32.0041
FAST-Asynch SRAM | AS7C34098A-20JCNTR | SRAM, 4Mb, 256K x 16, 3.3V, 44pin SOJ, 20ns, Commercial Temp, A Die, T&R | 4Mb Fast | 256K x 16 | 3.3V | Commercial (0 ~ +70°C) | 44pin SOJ | NO | 6-8 weeks | 500 | reel | 500 | 500 |  | 3 | YES | https://www.alliancememory.com/wp-content/uploads/AllianceC2A0Memory_4MC2A0Fast_SRAM_AS7C34098A_Sep2021_v2.3.pdf | ISRAEL | TAIWAN | EAR-99 | 8542.32.0041
FAST-Asynch SRAM | AS7C34098A-20JIN | SRAM, 4Mb, 256K x 16, 3.3V, 44pin SOJ, 20ns, Industrial Temp, A Die | 4Mb Fast | 256K x 16 | 3.3V | Industrial (-40 ~ +85°C) | 44pin SOJ | NO | 6-8 weeks | 16 | tube | 160 | 1600 |  | 3 | YES | https://www.alliancememory.com/wp-content/uploads/AllianceC2A0Memory_4MC2A0Fast_SRAM_AS7C34098A_Sep2021_v2.3.pdf | ISRAEL | TAIWAN | EAR-99 | 8542.32.0041
FAST-Asynch SRAM | AS7C34098A-20JINTR | SRAM, 4Mb, 256K x 16, 3.3V, 44pin SOJ, 20ns, Industrial Temp, A Die, T&R | 4Mb Fast | 256K x 16 | 3.3V | Industrial (-40 ~ +85°C) | 44pin SOJ | NO | 6-8 weeks | 500 | reel | 500 | 500 |  | 3 | YES | https://www.alliancememory.com/wp-content/uploads/AllianceC2A0Memory_4MC2A0Fast_SRAM_AS7C34098A_Sep2021_v2.3.pdf | ISRAEL | TAIWAN | EAR-99 | 8542.32.0041
FAST-Asynch SRAM | AS7C38096A-10TIN | SRAM, 8Mb, 1024K x 8, 3.3V, 44pin TSOP II, 10ns, Industrial Temp, A Die | 8Mb Fast | 1M x 8 | 3.3V | Industrial (-40 ~ +85°C) | 44pin TSOP II | NO | 20-24 weeks | 135 | tray | 135 | 1350 |  | 3 | YES | https://www.alliancememory.com/wp-content/uploads/AS7C38096A.pdf | SINGAPORE | TAIWAN | EAR-99 | 8542.32.0041
FAST-Asynch SRAM | AS7C38096A-10TINTR | SRAM, 8Mb, 1024K x 8, 3.3V, 44pin TSOP II, 10ns, Industrial Temp, A Die, T&R | 8Mb Fast | 1M x 8 | 3.3V | Industrial (-40 ~ +85°C) | 44pin TSOP II | NO | 20-24 weeks | 1000 | reel | 1000 | 1000 |  | 3 | YES | https://www.alliancememory.com/wp-content/uploads/AS7C38096A.pdf | SINGAPORE | TAIWAN | EAR-99 | 8542.32.0041
FAST-Asynch SRAM | AS7C38096A-10TAN | SRAM, 8Mb, 1024K x 8, 3.3V, 44pin TSOP II, 10ns, Automotive Temp, A Die | 8Mb Fast | 1M x 8 | 3.3V | Automotive (-40 ~ +105°C) | 44pin TSOP II | NO | 12-16 weeks | 135 | tray | 135 | 1350 |  | 3 | YES | https://www.alliancememory.com/wp-content/uploads/AS7C38096A.pdf | SINGAPORE | TAIWAN | EAR-99 | 8542.32.0041
FAST-Asynch SRAM | AS7C38096A-10TANTR | SRAM, 8Mb, 1024K x 8, 3.3V, 44pin TSOP II, 10ns, Automotive Temp, A Die, T&R | 8Mb Fast | 1M x 8 | 3.3V | Automotive (-40 ~ +105°C) | 44pin TSOP II | NO | 12-16 weeks | 1000 | reel | 1000 | 1000 |  | 3 | YES | https://www.alliancememory.com/wp-content/uploads/AS7C38096A.pdf | SINGAPORE | TAIWAN | EAR-99 | 8542.32.0041
FAST-Asynch SRAM | AS7C38096A-10BIN | SRAM, 8Mb, 1024K x 8, 3.3V, 48-ball TFBGA(6mm x 8mm), 10ns, Industrial Temp, A Die | 8Mb Fast | 1M x 8 | 3.3V | Industrial (-40 ~ +85°C) | 48ball TFBGA(different pinout) | NO | 20-24 weeks | 480 | tray | 480 | 4800 |  | 3 | YES | https://www.alliancememory.com/wp-content/uploads/AS7C38096A.pdf | SINGAPORE | TAIWAN | EAR-99 | 8542.32.0041
FAST-Asynch SRAM | AS7C38096A-10BINTR | SRAM, 8Mb, 1024K x 8, 3.3V, 48-ball TFBGA(6mm x 8mm), 10ns, Industrial Temp, A Die, T&R | 8Mb Fast | 1M x 8 | 3.3V | Industrial (-40 ~ +85°C) | 48ball TFBGA(different pinout) | NO | 20-24 weeks | 2000 | reel | 2000 | 2000 |  | 3 | YES | https://www.alliancememory.com/wp-content/uploads/AS7C38096A.pdf | SINGAPORE | TAIWAN | EAR-99 | 8542.32.0041
FAST-Asynch SRAM | AS7C38096B-10BIN | SRAM, 8Mb, 1024K, x 8, 3.3V, 48-ball TFBGA, Industrial Temp, B Die | 8Mb Fast | 1M x 8 | 3.3V | Industrial (-40 ~ +85°C) | 48ball TFBGA(different pinout) | NO | 20-24 weeks | 480 | tray | 480 | 4800 |  | 3 | YES | https://www.alliancememory.com/wp-content/uploads/8M_AS7C38096B-TFBGA.pdf | SINGAPORE | TAIWAN | EAR-99 | 8542.32.0041
FAST-Asynch SRAM | AS7C38096B-10BINTR | SRAM, 8Mb, 1024K, x 8, 3.3V, 48-ball TFBGA, Industrial Temp, B Die, T&R | 8Mb Fast | 1M x 8 | 3.3V | Industrial (-40 ~ +85°C) | 48ball TFBGA(different pinout) | NO | 20-24 weeks | 2000 | reel | 2000 | 2000 |  | 3 | YES | https://www.alliancememory.com/wp-content/uploads/8M_AS7C38096B-TFBGA.pdf | SINGAPORE | TAIWAN | EAR-99 | 8542.32.0041
FAST-Asynch SRAM | AS7C38098A-10TIN | SRAM, 8Mb, 512K x 16, 3.3V, 44pin TSOP II, 10ns, industrial temp, A Die | 8Mb Fast | 512K x 16 | 3.3V | Industrial (-40 ~ +85°C) | 44pin TSOP II | NO | 20-24 weeks | 135 | tray | 135 | 1350 |  | 3 | YES | https://www.alliancememory.com/wp-content/uploads/AS7C38098A.pdf | SINGAPORE | TAIWAN | EAR-99 | 8542.32.0041
FAST-Asynch SRAM | AS7C38098A-10TINTR | SRAM, 8Mb, 512K x 16, 3.3V, 44pin TSOP II, 10ns, industrial temp, A Die, T&R | 8Mb Fast | 512K x 16 | 3.3V | Industrial (-40 ~ +85°C) | 44pin TSOP II | NO | 20-24 weeks | 1000 | reel | 1000 | 1000 |  | 3 | YES | https://www.alliancememory.com/wp-content/uploads/AS7C38098A.pdf | SINGAPORE | TAIWAN | EAR-99 | 8542.32.0041
FAST-Asynch SRAM | AS7C38098A-10BIN | SRAM, 8Mb, 512K x 16, 3.3V, 48ball TFBGA , 10ns, industrial temp, A Die | 8Mb Fast | 512K x 16 | 3.3V | Industrial (-40 ~ +85°C) | 48ball TFBGA | NO | 20-24 weeks | 480 | tray | 480 | 4800 |  | 3 | YES | https://www.alliancememory.com/wp-content/uploads/AS7C38098A.pdf | SINGAPORE | TAIWAN | EAR-99 | 8542.32.0041
FAST-Asynch SRAM | AS7C38098A-10BINTR | SRAM, 8Mb, 512K x 16, 3.3V, 48ball TFBGA , 10ns, industrial temp, A Die, T&R | 8Mb Fast | 512K x 16 | 3.3V | Industrial (-40 ~ +85°C) | 48ball TFBGA | NO | 20-24 weeks | 2000 | reel | 2000 | 2000 |  | 3 | YES | https://www.alliancememory.com/wp-content/uploads/AS7C38098A.pdf | SINGAPORE | TAIWAN | EAR-99 | 8542.32.0041
FAST-Asynch SRAM | AS7C325632-10BIN | SRAM, 8Mb, 256K X 32 3.3v, 90-ball, 8MM X 13MM TFBGA, 10ns, INDUSTRIAL TEMP | 8Mb Fast | 256K x 32 | 3.3V | Industrial (-40 ~ +85°C) | 90-ball TFBGA | NO | 20+ weeks | 240 | tray | 240 | 2400 |  | 3 | YES | https://www.alliancememory.com/wp-content/uploads/Alliance_Memory_8M-Fast_AS7C325632-10BIN_September2019_v1.1.pdf | SINGAPORE | TAIWAN | EAR-99 | 8542.32.0041
FAST-Asynch SRAM | AS7C325632-10BINTR | SRAM, 8Mb, 256K X 32 3.3v, 90-ball, 8MM X 13MM TFBGA, 10ns, INDUSTRIAL TEMP, T&R | 8Mb Fast | 256K x 32 | 3.3V | Industrial (-40 ~ +85°C) | 90-ball TFBGA | NO | 20+ weeks | 2000 | reel | 2000 | 2000 |  | 3 | YES | https://www.alliancememory.com/wp-content/uploads/Alliance_Memory_8M-Fast_AS7C325632-10BIN_September2019_v1.1.pdf | SINGAPORE | TAIWAN | EAR-99 | 8542.32.0041
FAST-Asynch SRAM | AS7C316098A-10TIN | SRAM, 16Mb, 1024K x 16, 3.3V, 48pin TSOP I, 10ns, Industrial Temp, A Die | 16Mb Fast | 1024K x 16 | 3.3V | Industrial (-40 ~ +85°C) | 48pin TSOP I | NO | 20-24 weeks | 96 | tray | 96 | 960 |  | 3 | YES | https://www.alliancememory.com/wp-content/uploads/AS7C316098A.pdf | SINGAPORE | TAIWAN | EAR-99 | 8542.32.0041
FAST-Asynch SRAM | AS7C316098A-10TINTR | SRAM, 16Mb, 1024K x 16, 3.3V, 48pin TSOP I, 10ns, Industrial Temp, A Die, T&R | 16Mb Fast | 1024K x 16 | 3.3V | Industrial (-40 ~ +85°C) | 48pin TSOP I | NO | 20-24 weeks | 1500 | reel | 1500 | 1500 |  | 3 | YES | https://www.alliancememory.com/wp-content/uploads/AS7C316098A.pdf | SINGAPORE | TAIWAN | EAR-99 | 8542.32.0041
FAST-Asynch SRAM | AS7C316098B-10TIN | SRAM, 16Mb, 024K x 16, 3.3V, 54pin TSOP II, 10ns, Industrial Temp, B Die | 16Mb Fast | 1024K x 16 | 3.3V | Industrial (-40 ~ +85°C) | 54pin TSOP II | NO | 20-24 weeks | 108 | tray | 108 | 1080 |  | 3 | YES | https://www.alliancememory.com/wp-content/uploads/AllianceMemory_16MFast_AS7C316098B-BT-v3.0_July2018.pdf | SINGAPORE | TAIWAN | EAR-99 | 8542.32.0041
FAST-Asynch SRAM | AS7C316098B-10TINTR | SRAM, 16Mb, 1024K x 16, 3.3V, 54pin TSOP II, 10ns, Industrial Temp, B Die, T&R | 16Mb Fast | 1024K x 16 | 3.3V | Industrial (-40 ~ +85°C) | 54pin TSOP II | NO | 20-24 weeks | 1000 | reel | 1000 | 1000 |  | 3 | YES | https://www.alliancememory.com/wp-content/uploads/AllianceMemory_16MFast_AS7C316098B-BT-v3.0_July2018.pdf | SINGAPORE | TAIWAN | EAR-99 | 8542.32.0041
FAST-Asynch SRAM | AS7C316098A-10BIN | SRAM, 16Mb, 1024K x 16, 3.3V, 48-ball TFBGA, 10ns, Industrial Temp, A Die | 16Mb Fast | 1024K x 16 | 3.3V | Industrial (-40 ~ +85°C) | 48ball TFBGA | NO | 20-24 weeks | 480 | tray | 480 | 4800 |  | 3 | YES | https://www.alliancememory.com/wp-content/uploads/AS7C316098A.pdf | SINGAPORE | TAIWAN | EAR-99 | 8542.32.0041
FAST-Asynch SRAM | AS7C316098A-10BINTR | SRAM, 16Mb, 1024K x 16, 3.3V, 48-ball TFBGA, 10ns, Industrial Temp, A Die, T&R | 16Mb Fast | 1024K x 16 | 3.3V | Industrial (-40 ~ +85°C) | 48ball TFBGA | NO | 20-24 weeks | 2000 | reel | 2000 | 2000 |  | 3 | YES | https://www.alliancememory.com/wp-content/uploads/AS7C316098A.pdf | SINGAPORE | TAIWAN | EAR-99 | 8542.32.0041
FAST-Asynch SRAM | AS7C316098B-10BIN | SRAM, 16Mb, 1024K x 16, 3.3V, 48ball TFBGA, 10ns, Industrial Temp, B Die | 16Mb Fast (NEW) | 1024K x 16 | 3.3V | Industrial (-40 ~ +85°C) | 48ball TFBGA | NO | 20-24 weeks | 480 | tray | 480 | 4800 |  | 3 | YES | https://www.alliancememory.com/wp-content/uploads/AllianceMemory_16MFast_AS7C316098B-BT-v3.0_July2018.pdf | SINGAPORE | TAIWAN | EAR-99 | 8542.32.0041
FAST-Asynch SRAM | AS7C316098B-10BINTR | SRAM, 16Mb, 1024K x 16, 3.3V, 48ball TFBGA, 10ns, Industrial Temp, B Die, T&R | 16Mb Fast (NEW) | 1024K x 16 | 3.3V | Industrial (-40 ~ +85°C) | 48ball TFBGA | NO | 20-24 weeks | 2000 | reel | 2000 | 2000 | Please note: 2 chip-selects ( Ball A6 for CE2). | 3 | YES | https://www.alliancememory.com/wp-content/uploads/AllianceMemory_16MFast_AS7C316098B-BT-v3.0_July2018.pdf | SINGAPORE | TAIWAN | EAR-99 | 8542.32.0041
FAST-Asynch SRAM | AS7C316096A-10TIN | SRAM, 16Mb, 2M x 8, 3.3V, 48pin TSOP I, 10ns, Industrial Temp, A Die | 16Mb Fast | 2048K x 8 | 3.3V | Industrial (-40 ~ +85°C) | 48pin TSOP I | NO | 12-16 weeks | 96 | tray | 96 | 960 |  | 3 | YES | https://www.alliancememory.com/wp-content/uploads/AS7C316096A.pdf | SINGAPORE | TAIWAN | EAR-99 | 8542.32.0041
FAST-Asynch SRAM | AS7C316096A-10TINTR | SRAM, 16Mb, 2M x 8, 3.3V, 48pin TSOP I, 10ns, Industrial Temp, A Die, T&R | 16Mb Fast | 2048K x 8 | 3.3V | Industrial (-40 ~ +85°C) | 48pin TSOP I | NO | 12-16 weeks | 1500 | reel | 1500 | 1500 |  | 3 | YES | https://www.alliancememory.com/wp-content/uploads/AS7C316096A.pdf | SINGAPORE | TAIWAN | EAR-99 | 8542.32.0041
FAST-Asynch SRAM | AS7C316096B-10TIN | SRAM, 16Mb, 2M x 8, 3.3V, 54pin TSOP II, 10ns, Industrial Temp, B Die | 16Mb Fast | 2048K x 8 | 3.3V | Industrial (-40 ~ +85°C) | 54pin TSOP II | NO | 16-20 weeks | 108 | tray | 108 | 1080 |  | 3 | YES | https://www.alliancememory.com/wp-content/uploads/AllianceMemorydatasheet_16M_AS7C316096B_v2.1-January-June2017.pdf | SINGAPORE | TAIWAN | EAR-99 | 8542.32.0041
FAST-Asynch SRAM | AS7C316096B-10TINTR | SRAM, 16Mb, 2M x 8, 3.3V, 54pin TSOP II, 10ns, Industrial Temp, B Die, T&R | 16Mb Fast | 2048K x 8 | 3.3V | Industrial (-40 ~ +85°C) | 54pin TSOP II | NO | 16-20 weeks | 1000 | reel | 1000 | 1000 |  | 3 | YES | https://www.alliancememory.com/wp-content/uploads/AllianceMemorydatasheet_16M_AS7C316096B_v2.1-January-June2017.pdf | SINGAPORE | TAIWAN | EAR-99 | 8542.32.0041
FAST-Asynch SRAM | AS7C316096C-10TIN | SRAM, 16Mb, 2M x 8, 3.3V, 44pin TSOP II, 10ns, Industrial temp, C Die | 16Mb Fast | 2048K x 8 | 3.3V | Industrial (-40 ~ +85°C) | 44pin TSOP II | NO | 12-16 weeks | 135 | tray | 135 | 1350 |  | 3 | YES | https://www.alliancememory.com/wp-content/uploads/16M_AS7C316096C_v10.pdf | SINGAPORE | TAIWAN | EAR-99 | 8542.32.0041
FAST-Asynch SRAM | AS7C316096C-10TINTR | SRAM, 16Mb, 2M x 8, 3.3V, 44pin TSOP II, 10ns, Industrial temp, C Die, T&R | 16Mb Fast | 2048K x 8 | 3.3V | Industrial (-40 ~ +85°C) | 44pin TSOP II | NO | 12-16 weeks | 1000 | reel | 1000 | 1000 |  | 3 | YES | https://www.alliancememory.com/wp-content/uploads/16M_AS7C316096C_v10.pdf | SINGAPORE | TAIWAN | EAR-99 | 8542.32.0041
FAST-Asynch SRAM | AS7C316096B-10BIN | SRAM, 16Mb, 2M x 8, 3.3V, 48-ball 6mm x 8mm TFBGA, 10ns, Industrial Temp, B Die | 16Mb Fast | 2048K x 8 | 3.3V | Industrial (-40 ~ +85°C) | 48-ball 6mm x 8mm TFBGA | NO | 20+ weeks | 480 | tray | 480 | 4800 |  | 3 | YES | https://www.alliancememory.com/wp-content/uploads/AllianceMemorydatasheet_16M_AS7C316096B_v2.1-January-June2017.pdf | SINGAPORE | TAIWAN | EAR-99 | 8542.32.0041
FAST-Asynch SRAM | AS7C316096B-10BINTR | SRAM, 16Mb, 2M x 8, 3.3V, 48-ball 6mm x 8mm TFBGA, 10ns, Industrial Temp, B Die, T&R | 16Mb Fast | 2048K x 8 | 3.3V | Industrial (-40 ~ +85°C) | 48-ball 6mm x 8mm TFBGA | NO | 20+ weeks | 2000 | reel | 2000 | 2000 |  | 3 | YES | https://www.alliancememory.com/wp-content/uploads/AllianceMemorydatasheet_16M_AS7C316096B_v2.1-January-June2017.pdf | SINGAPORE | TAIWAN | EAR-99 | 8542.32.0041
FAST-Asynch SRAM | AS7C316096C-10BIN | SRAM, 16Mb, 2M x 8, 3.3V, 48-ball 6mm x 8mm TFBGA, 10ns, Industrial Temp, C Die | 16Mb Fast | 2048K x 8 | 3.3V | Industrial (-40 ~ +85°C) | 48ball TFBGA | NO | 12-16 weeks | 480 | tray | 480 | 4800 |  | 3 | YES | https://www.alliancememory.com/wp-content/uploads/16M_AS7C316096C_v10.pdf | SINGAPORE | TAIWAN | EAR-99 | 8542.32.0041
FAST-Asynch SRAM | AS7C316096C-10BINTR | SRAM, 16Mb, 2M x 8, 3.3V, 48-ball 6mm x 8mm TFBGA, 10ns, Industrial Temp, C Die, T&R | 16Mb Fast | 2048K x 8 | 3.3V | Industrial (-40 ~ +85°C) | 48ball TFBGA | NO | 12-16 weeks | 2000 | reel | 2000 | 2000 |  | 3 | YES | https://www.alliancememory.com/wp-content/uploads/16M_AS7C316096C_v10.pdf | SINGAPORE | TAIWAN | EAR-99 | 8542.32.0041
FAST-Asynch SRAM | AS7C351232-10BIN | SRAM, 16Mb, 512K X 32, 3.3v, 90-ball 8MM X 13MM TFBGA, 10ns, INDUSTRIAL TEMP | 16Mb Fast | 512K x 32 | 3.3v | Industrial (-40 ~ +85°C) | 90ball TFBGA | NO | 12-16 weeks | 240 | tray | 240 | 2400 |  | 3 | YES | https://www.alliancememory.com/wp-content/uploads/Alliance-Memory_16M-Fast_AS7C351232-10BIN_January-2017_v1.0.pdf | SINGAPORE | TAIWAN | EAR-99 | 8542.32.0041
FAST-Asynch SRAM | AS7C351232-10BINTR | SRAM, 16Mb, 512K X 32, 3.3v, 90-ball 8MM X 13MM TFBGA, 10ns, INDUSTRIAL TEMP, T&R | 16Mb Fast | 512K x 32 | 3.3v | Industrial (-40 ~ +85°C) | 90ball TFBGA | NO | 12-16 weeks | 2000 | reel | 2000 | 2000 |  | 3 | YES | https://www.alliancememory.com/wp-content/uploads/Alliance-Memory_16M-Fast_AS7C351232-10BIN_January-2017_v1.0.pdf | SINGAPORE | TAIWAN | EAR-99 | 8542.32.0041
FAST-Asynch SRAM | AS7CW2M16-10BIN | 32Mb (2Mx16) FAST Async SRAM, 10ns, Industrial Grade, 48b FBGA package,Wide Voltage:1.65V ~ 3.6V | 32Mb Fast | 2M x 16 | Wide voltage: 1.65V ~ 3.6V | Industrial (-40 ~ +85°C) | 48ball TFBGA | NO | 14-16 weeks | 480 | tray | 480 | 4800 | samples available now | 3 | YES | https://www.alliancememory.com/wp-content/uploads/AllianceMemory_32Mb_FAST_SRAM_AS7CW2M16-10BIN_Rev1.0_Jan2025.pdf | CHINA | SOUTH KOREA | EAR-99 | 8542.32.0041
FAST-Asynch SRAM | AS7CW2M16-10BINTR | 32Mb (2Mx16) FAST Async SRAM, 10ns, Industrial Grade, 48b FBGA package,Wide Voltage:1.65V ~ 3.6V | 32Mb Fast | 2M x 16 | Wide voltage: 1.65V ~ 3.6V | Industrial (-40 ~ +85°C) | 48ball TFBGA | NO | 14-16 weeks | 2000 | reel | 2000 | 2000 |  | 3 | YES | 32M FAST SRAM Data Sheet | CHINA | SOUTH KOREA | EAR-99 | 8542.32.0041
LP-Asynch SRAM | AS6C6264-55PCN | LP SRAM, 64K, 8K x 8, 2.7 ~ 5.5V, 28pin 600 mil PDIP, 55ns, Commercial Temp | 64Kb Low Power | 8K x 8 | 2.7-5.5V | Commercial (0 ~ +70°C) | 28pin 600mil DIP | NO | 16-20 weeks | 15 | tube | 150 | 600 |  | 1 | NO | https://www.alliancememory.com/wp-content/uploads/Alliance-Memory_64K_AS6C6264v2.0July2017.pdf | SINGAPORE | TAIWAN | EAR-99 | 8542.32.0041
LP-Asynch SRAM | AS6C6264-55PIN | LP SRAM, 64K, 8K x 8, 2.7 ~ 5.5V, 28pin 600 mil PDIP, 55ns, Industrial Temp | 64Kb Low Power | 8K x 8 | 2.7-5.5V | Industrial (-40 ~ +85°C) | 28pin 600mil DIP | NO | 16-20 weeks | 15 | tube | 150 | 600 |  | 1 | NO | https://www.alliancememory.com/wp-content/uploads/Alliance-Memory_64K_AS6C6264v2.0July2017.pdf | SINGAPORE | TAIWAN | EAR-99 | 8542.32.0041
LP-Asynch SRAM | AS6C6264-55SCN | LP SRAM, 64K, 8K x 8, 2.7 ~ 5.5V, 28pin 330 mil SOP, 55ns,Commercial Temp | 64Kb Low Power | 8K x 8 | 2.7-5.5V | Commercial (0 ~ +70°C) | 28pin 330mil SOP | NO | 20-24 weeks | 25 | tube | 250 | 2500 |  | 3 | YES | https://www.alliancememory.com/wp-content/uploads/Alliance-Memory_64K_AS6C6264v2.0July2017.pdf | SINGAPORE | TAIWAN | EAR-99 | 8542.32.0041
LP-Asynch SRAM | AS6C6264-55SCNTR | LP SRAM, 64K, 8K x 8, 2.7 ~ 5.5V, 28pin 330 mil SOP, 55ns, Commercial Temp, T&R | 64Kb Low Power | 8K x 8 | 2.7-5.5V | Commercial (0 ~ +70°C) | 28pin 330mil SOP | NO | 20-24 weeks | 1000 | reel | 1000 | 1000 |  | 3 | YES | https://www.alliancememory.com/wp-content/uploads/Alliance-Memory_64K_AS6C6264v2.0July2017.pdf | SINGAPORE | TAIWAN | EAR-99 | 8542.32.0041
LP-Asynch SRAM | AS6C6264-55SIN | LP SRAM, 64K, 8K x 8, 2.7 ~ 5.5V, 28pin 330 mil SOP, 55ns, Industrial Temp | 64Kb Low Power | 8K x 8 | 2.7-5.5V | Industrial (-40 ~ +85°C) | 28pin 330mil SOP | NO | 20-24 weeks | 25 | tube | 250 | 2500 |  | 3 | YES | https://www.alliancememory.com/wp-content/uploads/Alliance-Memory_64K_AS6C6264v2.0July2017.pdf | SINGAPORE | TAIWAN | EAR-99 | 8542.32.0041
LP-Asynch SRAM | AS6C6264-55SINTR | LP SRAM, 64K, 8K x 8, 2.7 ~ 5.5V, 28pin 330 mil SOP, 55ns, Industrial Temp, T&R | 64Kb Low Power | 8K x 8 | 2.7-5.5V | Industrial (-40 ~ +85°C) | 28pin 330mil SOP | NO | 20-24 weeks | 1000 | reel | 1000 | 1000 |  | 3 | YES | https://www.alliancememory.com/wp-content/uploads/Alliance-Memory_64K_AS6C6264v2.0July2017.pdf | SINGAPORE | TAIWAN | EAR-99 | 8542.32.0041
LP-Asynch SRAM | AS6C6264-55STCN | LP SRAM, 64K, 8K x 8, 2.7 ~ 5.5V, 28pin 330 mil SOP, 55ns, Commercial Temp | 64Kb Low Power | 8K x 8 | 2.7-5.5V | Commercial (0 ~ +70°C) | 28pin STSOP (8 x 13.4 mm) | NO | 20-24 weeks | 234 | tray | 234 | 2340 |  | 3 | YES | https://www.alliancememory.com/wp-content/uploads/Alliance-Memory_64K_AS6C6264v2.0July2017.pdf | SINGAPORE | TAIWAN | EAR-99 | 8542.32.0041
LP-Asynch SRAM | AS6C6264-55STCNTR | LP SRAM, 64K, 8K x 8, 2.7 ~ 5.5V, 28pin 330 mil SOP, 55ns, Commercial Temp, T&R | 64Kb Low Power | 8K x 8 | 2.7-5.5V | Commercial (0 ~ +70°C) | 28pin STSOP (8 x 13.4 mm) | NO | 20-24 weeks | 1500 | reel | 1500 | 1500 |  | 3 | YES | https://www.alliancememory.com/wp-content/uploads/Alliance-Memory_64K_AS6C6264v2.0July2017.pdf | SINGAPORE | TAIWAN | EAR-99 | 8542.32.0041
LP-Asynch SRAM - EOL | AS6C6264A-70PCN | LP SRAM, 64Kb, 8K x 8, 2.7 ~ 5.5V, 28pin 600mil DIP, 70ns, Commercial Temp | 64Kb Low Power | 8K x 8 | 5V | Commercial (0 ~ +70°C) | 28pin 600mil DIP | NO | stock | 15 | tube | 150 | 1500 | EOL - will be removed once stock depletes - 425 pcs left in stock as at 28 July 2026 | 1 | NO | https://www.alliancememory.com/wp-content/uploads/Alliance-Memory_64K_AS6C6264v2.0July2017.pdf |  | TAIWAN | EAR-99 | 8542.32.0041
LP-Asynch SRAM | AS6C62256-55PCN | LP SRAM, 256Kb, 32K x 8, 2.7 ~ 5.5V, 28pin 600 mil PDIP, 55ns, Commercial Temp | 256Kb Low Power | 32K x 8 | 2.7-5.5V | Commercial (0 ~ +70°C) | 28pin 600mil DIP | NO | 16-20 weeks | 15 | tube | 150 | 600 |  | 1 | NO | https://www.alliancememory.com/wp-content/uploads/AS6C62256-23-March-2016-rev1.2.pdf | SINGAPORE | TAIWAN | EAR-99 | 8542.32.0041
LP-Asynch SRAM | AS6C62256-55PIN | LP SRAM, 256Kb, 32K x 8, 2.7 ~ 5.5V, 28pin 600 mil PDIP, 55ns, Industrial Temp | 256Kb Low Power | 32K x 8 | 2.7-5.5V | Industrial (-40 ~ +85°C) | 28pin 600mil DIP | NO | 16-20 weeks | 15 | tube | 150 | 600 |  | 1 | NO | https://www.alliancememory.com/wp-content/uploads/AS6C62256-23-March-2016-rev1.2.pdf | SINGAPORE | TAIWAN | EAR-99 | 8542.32.0041
LP-Asynch SRAM | AS62V256A-70SIN | LP SRAM, 256Kb, 32K x 8, 3.3V, 28pin 330mil SOP, 70ns, Industrial Temp | 256Kb Low Power | 32K x 8 | 2.4V-3.6V | Industrial (-40 ~ +85°C) | 28pin 330mil SOP | NO | 12-20 weeks | 25 | tube | 250 | 2500 |  | 3 | YES | https://www.alliancememory.com/wp-content/uploads/AS62V256A.pdf | TAIWAN | TAIWAN | EAR-99 | 8542.32.0041
LP-Asynch SRAM | AS6C62256-55SCN | LP SRAM, 256Kb, 32K x 8, 2.7 ~ 5.5V, 28pin 330 mil SOP, 55ns, Commercial Temp | 256Kb Low Power | 32K x 8 | 2.7-5.5V | Commercial (0 ~ +70°C) | 28pin 330mil SOP | NO | 20-24 weeks | 25 | tube | 250 | 2500 |  | 3 | YES | https://www.alliancememory.com/wp-content/uploads/AS6C62256-23-March-2016-rev1.2.pdf | SINGAPORE | TAIWAN | EAR-99 | 8542.32.0041
LP-Asynch SRAM | AS6C62256-55SCNTR | LP SRAM, 256Kb, 32K x 8, 2.7 ~ 5.5V, 28pin 330 mil SOP, 55ns, Commercial Temp, T&R | 256Kb Low Power | 32K x 8 | 2.7-5.5V | Commercial (0 ~ +70°C) | 28pin 330mil SOP | NO | 20-24 weeks | 1000 | reel | 1000 | 1000 |  | 3 | YES | https://www.alliancememory.com/wp-content/uploads/AS6C62256-23-March-2016-rev1.2.pdf | SINGAPORE | TAIWAN | EAR-99 | 8542.32.0041
LP-Asynch SRAM | AS6C62256-55SIN | LP SRAM, 256Kb, 32K x 8, 2.7 ~ 5.5V, 28pin 330 mil SOP, 55ns, Industrial Temp | 256Kb Low Power | 32K x 8 | 2.7-5.5V | Industrial (-40 ~ +85°C) | 28pin 330mil SOP | NO | 20-24 weeks | 25 | tube | 250 | 2500 |  | 3 | YES | https://www.alliancememory.com/wp-content/uploads/AS6C62256-23-March-2016-rev1.2.pdf | SINGAPORE | TAIWAN | EAR-99 | 8542.32.0041
LP-Asynch SRAM | AS6C62256-55SINTR | LP SRAM, 256K, 32K x 8, 2.7 ~ 5.5V, 28pin 330 mil SOP, 55ns, Industrial Temp, T&R | 256Kb Low Power | 32K x 8 | 2.7-5.5V | Industrial (-40 ~ +85°C) | 28pin 330mil SOP | NO | 20-24 weeks | 1000 | reel | 1000 | 1000 |  | 3 | YES | https://www.alliancememory.com/wp-content/uploads/AS6C62256-23-March-2016-rev1.2.pdf | SINGAPORE | TAIWAN | EAR-99 | 8542.32.0041
LP-Asynch SRAM | AS6C62256-55STCN | LP SRAM, 256Kb, 32K x 8, 2.7 ~ 5.5V, 28pin sTSOP (8 x 13.4mm), 55ns, Commercial Temp | 256Kb Low Power | 32K x 8 | 2.7-5.5V | Commercial (0 ~ +70°C) | 28pin STSOP (8 x 13.4 mm) | NO | 20-24 weeks | 234 | tray | 234 | 2340 |  | 3 | YES | https://www.alliancememory.com/wp-content/uploads/AS6C62256-23-March-2016-rev1.2.pdf | SINGAPORE | TAIWAN | EAR-99 | 8542.32.0041
LP-Asynch SRAM | AS6C62256-55STCNTR | LP SRAM, 256Kb, 32K x 8, 2.7 ~ 5.5V, 28pin sTSOP (8 x 13.4mm), 55ns, Commercial Temp, T&R | 256Kb Low Power | 32K x 8 | 2.7-5.5V | Commercial (0 ~ +70°C) | 28pin STSOP (8 x 13.4 mm) | NO | 20-24 weeks | 1500 | reel | 1500 | 1500 |  | 3 | YES | https://www.alliancememory.com/wp-content/uploads/AS6C62256-23-March-2016-rev1.2.pdf | SINGAPORE | TAIWAN | EAR-99 | 8542.32.0041
LP-Asynch SRAM | AS6C62256-55STIN | LP SRAM, 256Kb, 32K x 8, 2.7 ~ 5.5V, 28pin sTSOP (8 x 13.4mm), 55ns, Industrial Temp | 256Kb Low Power | 32K x 8 | 2.7-5.5V | Industrial (-40 ~ +85°C) | 28pin STSOP (8 x 13.4 mm) | NO | 20-24 weeks | 234 | tray | 234 | 2340 |  | 3 | YES | https://www.alliancememory.com/wp-content/uploads/AS6C62256-23-March-2016-rev1.2.pdf | SINGAPORE | TAIWAN | EAR-99 | 8542.32.0041
LP-Asynch SRAM | AS6C62256-55STINTR | LP SRAM, 256Kb, 32K x 8, 2.7 ~ 5.5V, 28pin sTSOP (8 x 13.4mm), 55ns, Industrial Temp, T&R | 256Kb Low Power | 32K x 8 | 2.7-5.5V | Industrial (-40 ~ +85°C) | 28pin STSOP (8 x 13.4 mm) | NO | 20-24 weeks | 1500 | reel | 1500 | 1500 |  | 3 | YES | https://www.alliancememory.com/wp-content/uploads/AS6C62256-23-March-2016-rev1.2.pdf | SINGAPORE | TAIWAN | EAR-99 | 8542.32.0041
LP-Asynch SRAM - EOL | U62256AS2C07LLG1 | ZMD LP SRAM, 256Kb, 32K x 8, 5V, 28pin 330mil SOP, 70ns, Commercial Temp | 256Kb ZMD | 32K x 8 | 5V | Commercial (0 ~ +70°C) | 28pin 330mil SOP | NO | stock | 25 | tube | 250 | 2500 | EOL - will be removed once stock depletes - 5162 pcs left in stock as at 28 July 2026 | 3 | YES | https://www.alliancememory.com/wp-content/uploads/ZMD_U62256A.pdf | GERMANY | TAIWAN | EAR-99 | 8542.32.0041
LP-Asynch SRAM - EOL | U62256AS2K07LLG1 | ZMD LP SRAM, 256Kb, 32K x 8, 4.5~5.5V, 28pin 330 mil SOP, 70ns, Industrial Temp | 256Kb ZMD | 32K x 8 | 5V | Industrial (-40 ~ +85°C) | 28pin 330mil SOP | NO | stock | 25 | tube | 250 | 2500 | EOL - will be removed once stock depletes - No stock as at 28 July 2026 | 3 | YES | https://www.alliancememory.com/wp-content/uploads/ZMD_U62256A.pdf | GERMANY | TAIWAN | EAR-99 | 8542.32.0041
LP-Asynch SRAM - EOL | CY62256NLL-55SNXI | LP SRAM, 256Kb, 32K X 8, 4.5~5.5V, 28PIN 330 MIL SOP, 55NS INDUSTRIAL TEMP | 256Kb Low Power | 32K x 8 | 4.5-5.5V | Industrial (-40 ~ +85°C) | 28pin 330mil SOP | NO | stock | 54 | tube | 540 | 5400 | EOL - will be removed once stock depletes - 13,846 pcs left in stock as at 28 July 2026 | 1 | YES | https://www.alliancememory.com/wp-content/uploads/Cypress_256Kbit_PartNo.CY62256N_256-Kbit_32_K_8_Static_RAM.pdf | PHILIPPINES | CHINA | EAR-99 | 8542.32.0041
LP-Asynch SRAM - EOL | CY62256NLL-55SNXIT | LP SRAM, 32K X 8, 4.5~5.5V, 28PIN 330 MIL SOP, 55NS INDUSTRIAL TEMP TAPE AND REEL | 256Kb Low Power | 32K x 8 | 4.5-5.5V | Industrial (-40 ~ +85°C) | 28pin 330mil SOP | NO | stock | 1000 | reel | 1000 | 10000 | EOL - will be removed once stock depletes - No stock as at 28 July 2026 | 1 | YES | https://www.alliancememory.com/wp-content/uploads/Cypress_256Kbit_PartNo.CY62256N_256-Kbit_32_K_8_Static_RAM.pdf | PHILIPPINES | CHINA | EAR-99 | 8542.32.0041
LP-Asynch SRAM | AS6C1008-55PCN | LP SRAM, 1Mb, 128K x 8, 2.7 ~ 5.5V, 32pin PDIP, 55ns, Commercial Temp | 1Mb Low Power | 128K x 8 | 2.7-5.5V | Commercial (0 ~ +70°C) | 32pin 600mil DIP | NO | 16-20 weeks | 13 | tube | 130 | 520 |  | 1 | NO | https://www.alliancememory.com/wp-content/uploads/AS6C1008_Mar_2023V1.2.pdf | CHINA | TAIWAN | EAR-99 | 8542.32.0041
LP-Asynch SRAM | AS6C1008-55PIN | LP SRAM, 1Mb, 128K x 8, 2.7 ~ 5.5V, 32pin PDIP, 55ns, Industrial Temp | 1Mb Low Power | 128K x 8 | 2.7-5.5V | Industrial (-40 ~ +85°C) | 32pin 600mil DIP | NO | 16-20 weeks | 13 | tube | 130 | 520 |  | 1 | NO | https://www.alliancememory.com/wp-content/uploads/AS6C1008_Mar_2023V1.2.pdf | CHINA | TAIWAN | EAR-99 | 8542.32.0041
LP-Asynch SRAM | AS6C1008-55SIN | LP SRAM, 1Mb, 128K x 8, 2.7 ~ 5.5V, 32pin 450 mil SOP, 55ns, Industrial Temp | 1Mb Low Power | 128K x 8 | 2.7-5.5V | Industrial (-40 ~ +85°C) | 32pin 450mil SOP | NO | 30+ weeks | 72 | tray | 72 | 720 |  | 3 | YES | https://www.alliancememory.com/wp-content/uploads/AS6C1008_Mar_2023V1.2.pdf | CHINA | TAIWAN | EAR-99 | 8542.32.0041
LP-Asynch SRAM | AS6C1008-55SINTR | LP SRAM, 1Mb, 128K x 8, 2.7 ~ 5.5V, 32pin 450 mil SOP, 55ns, Industrial Temp, T&R | 1Mb Low Power | 128K x 8 | 2.7-5.5V | Industrial (-40 ~ +85°C) | 32pin 450mil SOP | NO | 30+ weeks | 1000 | reel | 1000 | 1000 |  | 3 | YES | https://www.alliancememory.com/wp-content/uploads/AS6C1008_Mar_2023V1.2.pdf | CHINA | TAIWAN | EAR-99 | 8542.32.0041
LP-Asynch SRAM | AS6C1008-55SINL | LP SRAM, 1Mb, 128K x 8, 2.7 ~ 5.5V, 32pin 450 mil SOP, 55ns, Industrial Temp | 1Mb Low Power | 128K x 8 | 2.7-5.5V | Industrial (-40 ~ +85°C) | 32pin 450mil SOP | NO | 12-16 weeks | 72 | tray | 72 | 720 | Isb <1.2uA@40C | 3 | YES | https://www.alliancememory.com/wp-content/uploads/AS6C1008_Mar_2023V1.2.pdf | CHINA | TAIWAN | EAR-99 | 8542.32.0041
LP-Asynch SRAM | AS6C1008-55SINLTR | LP SRAM, 1Mb, 128K x 8, 2.7 ~ 5.5V, 32pin 450 mil SOP, 55ns, Industrial Temp, T&R | 1Mb Low Power | 128K x 8 | 2.7-5.5V | Industrial (-40 ~ +85°C) | 32pin 450mil SOP | NO | 12-16 weeks | 1000 | reel | 1000 | 1000 | Isb <1.2uA@40C | 3 | YES | https://www.alliancememory.com/wp-content/uploads/AS6C1008_Mar_2023V1.2.pdf | CHINA | TAIWAN | EAR-99 | 8542.32.0041
LP-Asynch SRAM | AS6C1008-55TIN | LP SRAM, 1Mb, 128K x 8, 2.7 ~ 5.5V, 32pin TSOP I (8 x 20mm), 55ns, Industrial Temp | 1Mb Low Power | 128K x 8 | 2.7-5.5V | Industrial (-40 ~ +85°C) | 32pin TSOP 1 (8 x 20 mm) | NO | 20-24 weeks | 156 | tray | 156 | 1560 |  | 3 | YES | https://www.alliancememory.com/wp-content/uploads/AS6C1008_Mar_2023V1.2.pdf | CHINA | TAIWAN | EAR-99 | 8542.32.0041
LP-Asynch SRAM | AS6C1008-55TINTR | LP SRAM, 1Mb, 128K x 8, 2.7 ~ 5.5V, 32pin TSOP I (8 x 20mm), 55ns, Industrial Temp, T&R | 1Mb Low Power | 128K x 8 | 2.7-5.5V | Industrial (-40 ~ +85°C) | 32pin TSOP 1 (8 x 20 mm) | NO | 20-24 weeks | 1500 | reel | 1500 | 1500 |  | 3 | YES | https://www.alliancememory.com/wp-content/uploads/AS6C1008_Mar_2023V1.2.pdf | CHINA | TAIWAN | EAR-99 | 8542.32.0041
LP-Asynch SRAM | AS6C1008-55TINL | LP SRAM, 1Mb, 128K x 8, 2.7 ~ 5.5V, 32pin TSOP I (8 x 20mm), 55ns, Industrial Temp | 1Mb Low Power | 128K x 8 | 2.7-5.5V | Industrial (-40 ~ +85°C) | 32pin TSOP 1 (8 x 20 mm) | NO | 12-16 weeks | 156 | tray | 156 | 1560 | Isb <1.2uA@40C | 3 | YES | https://www.alliancememory.com/wp-content/uploads/AS6C1008_Mar_2023V1.2.pdf | CHINA | TAIWAN | EAR-99 | 8542.32.0041
LP-Asynch SRAM | AS6C1008-55TINLTR | LP SRAM, 1Mb, 1Mb, 128K x 8, 2.7 ~ 5.5V, 32pin TSOP I (8 x 20mm), 55ns, Industrial Temp, T&R | 1Mb Low Power | 128K x 8 | 2.7-5.5V | Industrial (-40 ~ +85°C) | 32pin TSOP 1 (8 x 20 mm) | NO | 12-16 weeks | 1500 | reel | 1500 | 1500 | Isb <1.2uA@40C | 3 | YES | https://www.alliancememory.com/wp-content/uploads/AS6C1008_Mar_2023V1.2.pdf | CHINA | TAIWAN | EAR-99 | 8542.32.0041
LP-Asynch SRAM | M5M5V108DVP |  |  | 128K x 8 |  | 0 |  | NO | [5 empty] | This is 2.7V~3.6V part.
LP-Asynch SRAM | AS6C1008-55STIN | LP SRAM, 1Mb, 128K x 8, 2.7 ~ 5.5V, 32pin STSOP (8 x 13.4mm), 55ns, Industrial Temp | 1Mb Low Power | 128K x 8 | 2.7-5.5V | Industrial (-40 ~ +85°C) | 32pin STSOP (8 x 13.4 mm) | NO | 20-24 weeks | 234 | tray | 234 | 2340 |  | 3 | YES | https://www.alliancememory.com/wp-content/uploads/AS6C1008_Mar_2023V1.2.pdf | CHINA | TAIWAN | EAR-99 | 8542.32.0041
LP-Asynch SRAM | AS6C1008-55STINTR | LP SRAM, 1Mb, 128K x 8, 2.7 ~ 5.5V, 32pin STSOP (8 x 13.4mm), 55ns, Industrial Temp, T&R | 1Mb Low Power | 128K x 8 | 2.7-5.5V | Industrial (-40 ~ +85°C) | 32pin STSOP (8 x 13.4 mm) | NO | 20-24 weeks | 1500 | reel | 1500 | 1500 |  | 3 | YES | https://www.alliancememory.com/wp-content/uploads/AS6C1008_Mar_2023V1.2.pdf | CHINA | TAIWAN | EAR-99 | 8542.32.0041
LP-Asynch SRAM | AS6C1008-55STINL | LP SRAM, 1Mb, 128K x 8, 2.7 ~ 5.5V, 32pin STSOP (8 x 13.4mm), 55ns, Industrial Temp | 1Mb Low Power | 128K x 8 | 2.7-5.5V | Industrial (-40 ~ +85°C) | 32pin STSOP (8 x 13.4 mm) | NO | 12-16 weeks | 234 | tray | 234 | 2340 | Isb <1.2uA@40C | 3 | YES | https://www.alliancememory.com/wp-content/uploads/AS6C1008_Mar_2023V1.2.pdf | CHINA | TAIWAN | EAR-99 | 8542.32.0041
LP-Asynch SRAM | AS6C1008-55STINLTR | LP SRAM, 1Mb, 128K x 8, 2.7 ~ 5.5V, 32pin STSOP (8 x 13.4mm), 55ns, Industrial Temp, T&R | 1Mb Low Power | 128K x 8 | 2.7-5.5V | Industrial (-40 ~ +85°C) | 32pin STSOP (8 x 13.4 mm) | NO | 12-16 weeks | 1500 | reel | 1500 | 1500 | Isb <1.2uA@40C | 3 | YES | https://www.alliancememory.com/wp-content/uploads/AS6C1008_Mar_2023V1.2.pdf | CHINA | TAIWAN | EAR-99 | 8542.32.0041
LP-Asynch SRAM | AS6C1008-55BIN | LP SRAM, 1Mb, 128K x 8, 2.7 ~ 5.5V, 36pin TFBGA, 55ns, Industrial Temp | 1Mb Low Power | 128K x 8 | 2.7-5.5V | Industrial (-40 ~ +85°C) | 36pin TFBGA (6mm x 8mm) | NO | 20-24 weeks | 480 | tray | 480 | 4800 |  | 3 | YES | https://www.alliancememory.com/wp-content/uploads/AS6C1008_Mar_2023V1.2.pdf | CHINA | TAIWAN | EAR-99 | 8542.32.0041
LP-Asynch SRAM | AS6C1008-55BINTR | LP SRAM, 1Mb, 128K x 8, 2.7 ~ 5.5V, 36pin TFBGA, 55ns, Industrial Temp, T&R | 1Mb Low Power | 128K x 8 | 2.7-5.5V | Industrial (-40 ~ +85°C) | 36pin TFBGA (6mm x 8mm) | NO | 20-24 weeks | 2000 | reel | 2000 | 2000 |  | 3 | YES | https://www.alliancememory.com/wp-content/uploads/AS6C1008_Mar_2023V1.2.pdf | CHINA | TAIWAN | EAR-99 | 8542.32.0041
LP-Asynch SRAM | AS6C1016-55BIN | LP SRAM, 1Mb, 64K x 16, 2.7-5.5V, 48ball TFBGA, Industrial Temp | 1Mb Low Power | 64K x 16 | 2.7-5.5V | Industrial (-40 ~ +85°C) | 48ball TFBGA | NO | 20-24 weeks | 480 | tray | 480 | 4800 |  | 3 | YES | https://www.alliancememory.com/wp-content/uploads/AS6C1016-rev-1.5-September-2015.pdf | CHINA | TAIWAN | EAR-99 | 8542.32.0041
LP-Asynch SRAM | AS6C1016-55BINTR | LP SRAM, 1Mb, 64K x 16, 2.7-5.5V, 48ball TFBGA, Industrial Temp, T&R | 1Mb Low Power | 64K x 16 | 2.7-5.5V | Industrial (-40 ~ +85°C) | 48ball TFBGA | NO | 20-24 weeks | 2000 | reel | 2000 | 2000 |  | 3 | YES | https://www.alliancememory.com/wp-content/uploads/AS6C1016-rev-1.5-September-2015.pdf | CHINA | TAIWAN | EAR-99 | 8542.32.0041
LP-Asynch SRAM | AS6C1016-55ZIN | LP SRAM, 1Mb, 64K x 16, 2.7-5.5V, 44pin TSOP II, Industrial Temp | 1Mb Low Power | 64K x 16 | 2.7-5.5V | Industrial (-40 ~ +85°C) | 44pin TSOP II | NO | 20-24 weeks | 135 | tray | 135 | 1350 |  | 3 | YES | https://www.alliancememory.com/wp-content/uploads/AS6C1016-rev-1.5-September-2015.pdf | CHINA | TAIWAN | EAR-99 | 8542.32.0041
LP-Asynch SRAM | AS6C1016-55ZINTR | LP SRAM, 1Mb, 64K x 16, 2.7-5.5V, 44pin TSOP II, Industrial Temp, T&R | 1Mb Low Power | 64K x 16 | 2.7-5.5V | Industrial (-40 ~ +85°C) | 44pin TSOP II | NO | 20-24 weeks | 1000 | reel | 1000 | 1000 |  | 3 | YES | https://www.alliancememory.com/wp-content/uploads/AS6C1016-rev-1.5-September-2015.pdf | CHINA | TAIWAN | EAR-99 | 8542.32.0041
LP-Asynch SRAM with ECC | AS6CE1016A-45ZIN | LPSRAM with ECC, 1Mb(64K x 16),2.7V~3.6V, 44pin TSOP II, Industrial, A Die | 1Mb LPSRAM with ECC | 64K x 16 | 2.7V~3.6V | Industrial Grade with ECC | 44pin TSOP II | NO | 16-20 weeks | 135 | tray | 135 | 1350 |  | 3 | YES | https://www.alliancememory.com/wp-content/uploads/AllianceMemory_1Mb_AS6CE1016A-45ZIN_LPSRAM_WithECC_Datasheet_June2022_v1.pdf | CHINA | TAIWAN | EAR-99 | 8542.32.00.40 | [5 empty] | 0x52 / AS064G
LP-Asynch SRAM with ECC | AS6CE1016A-45ZINTR | LPSRAM with ECC, 1Mb(64K x 16),2.7V~3.6V, 44pin TSOP II, Industrial, A Die,T&R | 1Mb LPSRAM with ECC | 64K x 16 | 2.7V~3.6V | Industrial Grade with ECC | 44pin TSOP II | NO | 16-20 weeks | 1000 | reel | 1000 | 1000 |  | 3 | YES | https://www.alliancememory.com/wp-content/uploads/AllianceMemory_1Mb_AS6CE1016A-45ZIN_LPSRAM_WithECC_Datasheet_June2022_v1.pdf | CHINA | TAIWAN | EAR-99 | 8542.32.00.40 | [5 empty] | 0x52 / AS064G
LP-Asynch SRAM | AS6C2008-55SIN | LP SRAM, 2Mb, 256K x 8, 3V, 32pin 450 mil SOP, 55ns, Industrial Temp | 2Mb Low Power | 256K x 8 | 2.7-3.6V | Industrial (-40 ~ +85°C) | 32pin 450mil SOP | NO | 20-24 weeks | 72 | tray | 72 | 720 |  | 3 | YES | https://www.alliancememory.com/wp-content/uploads/AllianceMemory_2M_LPSRAM_AS6C2008_V1.1_May2021.pdf | CHINA | TAIWAN | EAR-99 | 8542.32.0041
LP-Asynch SRAM | AS6C2008-55SINTR | LP SRAM, 2Mb, 256K x 8, 3V, 32pin 450 mil SOP, 55ns, Industrial Temp, T&R | 2Mb Low Power | 256K x 8 | 2.7-3.6V | Industrial (-40 ~ +85°C) | 32pin 450mil SOP | NO | 20-24 weeks | 1000 | reel | 1000 | 1000 |  | 3 | YES | https://www.alliancememory.com/wp-content/uploads/AllianceMemory_2M_LPSRAM_AS6C2008_V1.1_May2021.pdf | CHINA | TAIWAN | EAR-99 | 8542.32.0041
LP-Asynch SRAM | AS6C2008A-55SIN | LP SRAM, 2Mb, 256K x 8, 3V, 32pin 450 mil SOP, 55ns, Industrial Temp, A Die, | 2Mb Low Power - A DIE | 256K x 8 | 2.7-5.5V | Industrial (-40 ~ +85°C) | 32pin 450mil SOP | NO | 20-24 weeks | 72 | tray | 72 | 720 |  | 3 | YES | https://www.alliancememory.com/wp-content/uploads/AllianceMemory_2M_LPSRAM_AS6C2008A_v1.1_May2021.pdf | CHINA | TAIWAN | EAR-99 | 8542.32.0041
LP-Asynch SRAM | AS6C2008A-55SINTR | LP SRAM, 2Mb, 256K x 8, 3V, 32pin 450 mil SOP, 55ns, Industrial Temp, A Die, T&R | 2Mb Low Power - A DIE | 256K x 8 | 2.7-5.5V | Industrial (-40 ~ +85°C) | 32pin 450mil SOP | NO | 20-24 weeks | 1000 | reel | 1000 | 1000 |  | 3 | YES | https://www.alliancememory.com/wp-content/uploads/AllianceMemory_2M_LPSRAM_AS6C2008A_v1.1_May2021.pdf | CHINA | TAIWAN | EAR-99 | 8542.32.0041
LP-Asynch SRAM | AS6C2008-55TIN | LP SRAM, 2Mb, 256K x 8, 3V, 32pin TSOP I (8 x 20mm), 55ns, Industrial Temp | 2Mb Low Power | 256K x 8 | 2.7-3.6V | Industrial (-40 ~ +85°C) | 32pin TSOP 1 (8 x 20 mm) | NO | 20-24 weeks | 156 | tray | 156 | 1560 |  | 3 | YES | https://www.alliancememory.com/wp-content/uploads/AllianceMemory_2M_LPSRAM_AS6C2008_V1.1_May2021.pdf | CHINA | TAIWAN | EAR-99 | 8542.32.0041
LP-Asynch SRAM | AS6C2008-55TINTR | LP SRAM, 2Mb, 256K x 8, 3V, 32pin TSOP I (8 x 20mm), 55ns, Industrial Temp, T&R | 2Mb Low Power | 256K x 8 | 2.7-3.6V | Industrial (-40 ~ +85°C) | 32pin TSOP 1 (8 x 20 mm) | NO | 20-24 weeks | 1500 | reel | 1500 | 1500 |  | 3 | YES | https://www.alliancememory.com/wp-content/uploads/AllianceMemory_2M_LPSRAM_AS6C2008_V1.1_May2021.pdf | CHINA | TAIWAN | EAR-99 | 8542.32.0041
LP-Asynch SRAM | AS6C2008A-55TIN | LP SRAM, 2Mb, 256K x 8, 3V, 32pin TSOP I (8 x 20mm), 55ns, Industrial Temp, A Die | 2Mb Low Power - A DIE | 256K x 8 | 2.7-5.5V | Industrial (-40 ~ +85°C) | 32pin TSOP 1 (8 x 20 mm) | NO | 20-24 weeks | 156 | tray | 156 | 1560 |  | 3 | YES | https://www.alliancememory.com/wp-content/uploads/AllianceMemory_2M_LPSRAM_AS6C2008A_v1.1_May2021.pdf | CHINA | TAIWAN | EAR-99 | 8542.32.0041
LP-Asynch SRAM | AS6C2008A-55TINTR | LP SRAM, 2Mb, 256K x 8, 3V, 32pin TSOP I (8 x 20mm), 55ns, Industrial Temp, a Die, T&R | 2Mb Low Power - A DIE | 256K x 8 | 2.7-5.5V | Industrial (-40 ~ +85°C) | 32pin TSOP 1 (8 x 20 mm) | NO | 20-24 weeks | 1500 | reel | 1500 | 1500 |  | 3 | YES | https://www.alliancememory.com/wp-content/uploads/AllianceMemory_2M_LPSRAM_AS6C2008A_v1.1_May2021.pdf | CHINA | TAIWAN | EAR-99 | 8542.32.0041
LP-Asynch SRAM | AS6C2008-55STIN | LP SRAM, 2Mb, 256K x 8, 2.7 ~ 5.5V, 32pin STSOP (8 x 13.4mm), 55ns, Industrial Temp | 2Mb Low Power | 256K x 8 | 2.7-3.6V | Industrial (-40 ~ +85°C) | 32pin STSOP (8 x 13.4 mm) | NO | 20-24 weeks | 234 | tray | 234 | 2340 |  | 3 | YES | https://www.alliancememory.com/wp-content/uploads/AllianceMemory_2M_LPSRAM_AS6C2008_V1.1_May2021.pdf | CHINA | TAIWAN | EAR-99 | 8542.32.0041
LP-Asynch SRAM | AS6C2008-55STINTR | LP SRAM, 2Mb, 256K x 8, 2.7 ~ 5.5V, 32pin STSOP (8 x 13.4mm), 55ns, Industrial Temp, T&R | 2Mb Low Power | 256K x 8 | 2.7-3.6V | Industrial (-40 ~ +85°C) | 32pin STSOP (8 x 13.4 mm) | NO | 20-24 weeks | 1500 | reel | 1500 | 1500 |  | 3 | YES | https://www.alliancememory.com/wp-content/uploads/AllianceMemory_2M_LPSRAM_AS6C2008_V1.1_May2021.pdf | CHINA | TAIWAN | EAR-99 | 8542.32.0041
LP-Asynch SRAM | AS6C2008A-55STIN | LP SRAM, 2Mb, 256K x 8, 2.7 ~ 5.5V, 32pin STSOP (8 x 13.4mm), 55ns, Industrial Temp, A Die | 2Mb Low Power - A DIE | 256K x 8 | 2.7-5.5V | Industrial (-40 ~ +85°C) | 32pin STSOP (8 x 13.4 mm) | NO | 20-24 weeks | 234 | tray | 234 | 2340 |  | 3 | YES | https://www.alliancememory.com/wp-content/uploads/AllianceMemory_2M_LPSRAM_AS6C2008A_v1.1_May2021.pdf | CHINA | TAIWAN | EAR-99 | 8542.32.0041
LP-Asynch SRAM | AS6C2008A-55STINTR | LP SRAM, 2Mb, 256K x 8, 2.7 ~ 5.5V, 32pin STSOP (8 x 13.4mm), 55ns, Industrial Temp, A die, T&R | 2Mb Low Power - A DIE | 256K x 8 | 2.7-5.5V | Industrial (-40 ~ +85°C) | 32pin STSOP (8 x 13.4 mm) | NO | 20-24 weeks | 1500 | reel | 1500 | 1500 |  | 3 | YES | https://www.alliancememory.com/wp-content/uploads/AllianceMemory_2M_LPSRAM_AS6C2008A_v1.1_May2021.pdf | CHINA | TAIWAN | EAR-99 | 8542.32.0041
LP-Asynch SRAM | AS6C2008-55BIN | LP SRAM, 2Mb, 256K x 8, 3V, 36pin TFBGA (6 x 8mm), 55ns, Industrial Temp | 2Mb Low Power | 256K x 8 | 2.7-3.6V | Industrial (-40 ~ +85°C) | 36 ball TFBGA (6mm x 8mm) | NO | 20-24 weeks | 480 | tray | 480 | 4800 |  | 3 | YES | https://www.alliancememory.com/wp-content/uploads/AllianceMemory_2M_LPSRAM_AS6C2008_V1.1_May2021.pdf | CHINA | TAIWAN | EAR-99 | 8542.32.0041
LP-Asynch SRAM | AS6C2008-55BINTR | LP SRAM, 2Mb, 256K x 8, 3V, 36pin TFBGA (6 x 8mm), 55ns, Industrial Temp, T&R | 2Mb Low Power | 256K x 8 | 2.7-3.6V | Industrial (-40 ~ +85°C) | 36 ball TFBGA (6mm x 8mm) | NO | 20-24 weeks | 2000 | reel | 2000 | 2000 |  | 3 | YES | https://www.alliancememory.com/wp-content/uploads/AllianceMemory_2M_LPSRAM_AS6C2008_V1.1_May2021.pdf | CHINA | TAIWAN | EAR-99 | 8542.32.0041
LP-Asynch SRAM | AS6C2008A-55BIN | LP SRAM, 2Mb, 256K x 8, 3V, 36pin TFBGA (6 x 8mm), 55ns, Industrial Temp, A Die | 2Mb Low Power - A DIE | 256K x 8 | 2.7-5.5V | Industrial (-40 ~ +85°C) | 36 ball TFBGA (6mm x 8mm) | NO | 20-24 weeks | 480 | tray | 480 | 4800 |  | 3 | YES | https://www.alliancememory.com/wp-content/uploads/AllianceMemory_2M_LPSRAM_AS6C2008A_v1.1_May2021.pdf | CHINA | TAIWAN | EAR-99 | 8542.32.0041
LP-Asynch SRAM | AS6C2008A-55BINTR | LP SRAM, 2Mb, 256K x 8, 3V, 36pin TFBGA (6 x 8mm), 55ns, Industrial Temp, A Die, T&R | 2Mb Low Power - A DIE | 256K x 8 | 2.7-5.5V | Industrial (-40 ~ +85°C) | 36 ball TFBGA (6mm x 8mm) | NO | 20-24 weeks | 2000 | reel | 2000 | 2000 |  | 3 | YES | https://www.alliancememory.com/wp-content/uploads/AllianceMemory_2M_LPSRAM_AS6C2008A_v1.1_May2021.pdf | CHINA | TAIWAN | EAR-99 | 8542.32.0041
LP-Asynch SRAM | AS6C2016-55BIN | LP SRAM, 2Mb, 128K x 16, 2.7 ~ 5.5V, 48ball TFBGA, 55ns, Industrial Temp | 2Mb Low Power | 128K x 16 | 2.7-5.5V | Industrial (-40 ~ +85°C) | 48ball TFBGA | NO | 20-24 weeks | 480 | tray | 480 | 4800 |  | 3 | YES | https://www.alliancememory.com/wp-content/uploads/AllianceMemory_2M_LPSRAM_AS6C201620May202021_v1.1_May2021.pdf | CHINA | TAIWAN | EAR-99 | 8542.32.0041
LP-Asynch SRAM | AS6C2016-55BINTR | LP SRAM, 2Mb, 128K x 16, 2.7 ~ 5.5V, 48ball TFBGA, 55ns, Industrial Temp, T&R | 2Mb Low Power | 128K x 16 | 2.7-5.5V | Industrial (-40 ~ +85°C) | 48ball TFBGA | NO | 20-24 weeks | 2000 | reel | 2000 | 2000 |  | 3 | YES | https://www.alliancememory.com/wp-content/uploads/AllianceMemory_2M_LPSRAM_AS6C201620May202021_v1.1_May2021.pdf | CHINA | TAIWAN | EAR-99 | 8542.32.0041
LP-Asynch SRAM | AS6C2016-55ZIN | LP SRAM, 2Mb, 128K x 16, 2.7 ~ 5.5V, 44pin 400 mil TSOP II, 55ns, Industrial Temp | 2Mb Low Power | 128K x 16 | 2.7-5.5V | Industrial (-40 ~ +85°C) | 44pin TSOP II | NO | 20-24 weeks | 135 | tray | 135 | 1350 |  | 3 | YES | https://www.alliancememory.com/wp-content/uploads/AllianceMemory_2M_LPSRAM_AS6C201620May202021_v1.1_May2021.pdf | CHINA | TAIWAN | EAR-99 | 8542.32.0041
LP-Asynch SRAM | AS6C2016-55ZINTR | LP SRAM, 2Mb, 128K x 16, 2.7 ~ 5.5V, 44pin 400 mil TSOP II, 55ns, Industrial Temp, T&R | 2Mb Low Power | 128K x 16 | 2.7-5.5V | Industrial (-40 ~ +85°C) | 44pin TSOP II | NO | 20-24 weeks | 1000 | reel | 1000 | 1000 |  | 3 | YES | https://www.alliancememory.com/wp-content/uploads/AllianceMemory_2M_LPSRAM_AS6C201620May202021_v1.1_May2021.pdf | CHINA | TAIWAN | EAR-99 | 8542.32.0041
LP-Asynch SRAM | AS6C4008-55PCN | LP SRAM, 4Mb, 512K x 8, 2.7 ~ 5.5V, 32pin 600mil DIP, 55ns, Commercial Temp | 4Mb Low Power | 512K x 8 | 2.7-5.5V | Commercial (0 ~ +70°C) | 32pin 600mil DIP | NO | 16-20 weeks | 13 | tube | 130 | 520 |  | 1 | NO | https://www.alliancememory.com/wp-content/uploads/AS6C4008.pdf | CHINA | TAIWAN | EAR-99 | 8542.32.0041
LP-Asynch SRAM | AS6C4008-55PIN | LP SRAM, 4Mb, 512K x 8, 2.7 ~ 5.5V, 32pin 600mil DIP, 55ns, industrial Temp | 4Mb Low Power | 512K x 8 | 2.7-5.5V | Industrial (-40 ~ +85°C) | 32pin 600mil DIP | NO | 16-20 weeks | 13 | tube | 130 | 520 |  | 1 | NO | https://www.alliancememory.com/wp-content/uploads/AS6C4008.pdf | CHINA | TAIWAN | EAR-99 | 8542.32.0041
LP-Asynch SRAM | AS6C4008-55SIN | LP SRAM, 4Mb, 512K x 8, 2.7 ~ 5.5V, 32pin 450 mil SOP, 55ns, Industrial Temp | 4Mb Low Power | 512K x 8 | 2.7-5.5V | Industrial (-40 ~ +85°C) | 32pin 450mil SOP | NO | 20-24 weeks | 72 | tray | 72 | 720 |  | 3 | YES | https://www.alliancememory.com/wp-content/uploads/AS6C4008.pdf | CHINA | TAIWAN | EAR-99 | 8542.32.0041
LP-Asynch SRAM | AS6C4008-55SINTR | LP SRAM, 4Mb, 512K x 8, 2.7 ~ 5.5V, 32pin 450 mil SOP, 55ns, Industrial Temp, T&R | 4Mb Low Power | 512K x 8 | 2.7-5.5V | Industrial (-40 ~ +85°C) | 32pin 450mil SOP | NO | 20-24 weeks | 1000 | reel | 1000 | 1000 |  | 3 | YES | https://www.alliancememory.com/wp-content/uploads/AS6C4008.pdf | CHINA | TAIWAN | EAR-99 | 8542.32.0041
LP-Asynch SRAM | AS6C4008-70SAN | LP SRAM, 4Mb, 512K x 8, 2.7 ~ 5.5V, 32pin 450 mil SOP, 70ns, Automotive Temp | 4Mb Low Power | 512K x 8 | 2.7-5.5V | Automotive (-40 ~ +105°C) | 32pin 450mil SOP | NO | 20-24 weeks | 72 | tray | 72 | 720 |  | 3 | YES | https://www.alliancememory.com/wp-content/uploads/AllianceMemory_4MLowPower_AS6C4008-70SAN_Automotive_v1.0_March2019.pdf | CHINA | TAIWAN | EAR-99 | 8542.32.0041
LP-Asynch SRAM | AS6C4008-70SANTR | LP SRAM, 4Mb, 512K x 8, 2.7 ~ 5.5V, 32pin 450 mil SOP, 70ns, Automotive Temp, T&R | 4Mb Low Power | 512K x 8 | 2.7-5.5V | Automotive (-40 ~ +105°C) | 32pin 450mil SOP | NO | 20-24 weeks | 1000 | reel | 1000 | 1000 |  | 3 | YES | https://www.alliancememory.com/wp-content/uploads/AllianceMemory_4MLowPower_AS6C4008-70SAN_Automotive_v1.0_March2019.pdf | CHINA | TAIWAN | EAR-99 | 8542.32.0041
LP-Asynch SRAM | AS6C4008-55TIN | LP SRAM, 4Mb, 512K x 8, 2.7 ~ 5.5V, 32pin TSOP I (8 x 20mm), 55ns, Industrial Temp | 4Mb Low Power | 512K x 8 | 2.7-5.5V | Industrial (-40 ~ +85°C) | 32pin TSOP 1 (8 x 20 mm) | NO | 20-24 weeks | 156 | tray | 156 | 1560 |  | 3 | YES | https://www.alliancememory.com/wp-content/uploads/AS6C4008.pdf | CHINA | TAIWAN | EAR-99 | 8542.32.0041
LP-Asynch SRAM | AS6C4008-55TINTR | LP SRAM, 4Mb, 512K x 8, 2.7 ~ 5.5V, 32pin TSOP I (8 x 20mm), 55ns, Industrial Temp, T&R | 4Mb Low Power | 512K x 8 | 2.7-5.5V | Industrial (-40 ~ +85°C) | 32pin TSOP 1 (8 x 20 mm) | NO | 20-24 weeks | 1500 | reel | 1500 | 1500 |  | 3 | YES | https://www.alliancememory.com/wp-content/uploads/AS6C4008.pdf | CHINA | TAIWAN | EAR-99 | 8542.32.0041
LP-Asynch SRAM - EOL | AS6C4008A-55TIN | LP SRAM, 4Mb, 512K x 8, 2.7 ~ 3.6V, 32pin TSOP I (8 x 20mm), 55ns, Industrial Temp, A Die | 4Mb Low Power | 512K x 8 | 2.7-3.6V | Industrial (-40 ~ +85°C) | 32pin TSOP 1 (8 x 20 mm) | NO | stock | 156 | tray | 156 | 1560 | EOL - will be removed once stock depletes - 4,185 pcs left in stock as at 28 July 2026 | 3 | YES | https://www.alliancememory.com/wp-content/uploads/AS6C4008.pdf | TAIWAN | TAIWAN | EAR-99 | 8542.32.0041
LP-Asynch SRAM | AS6C4008-55STIN | LP SRAM, 4Mb, 512K x 8, 2.7 ~ 3.6V, 32pin STSOP (8 x 13.4mm), 55ns, Industrial Temp | 4Mb Low Power | 512K x 8 | 2.7-5.5V | Industrial (-40 ~ +85°C) | 32pin STSOP (8 x 13.4 mm) | NO | 30+ weeks | 234 | tray | 234 | 2340 |  | 3 | YES | https://www.alliancememory.com/wp-content/uploads/AS6C4008.pdf | CHINA | TAIWAN | EAR-99 | 8542.32.0041
LP-Asynch SRAM | AS6C4008-55STINTR | LP SRAM, 4Mb, 512K x 8, 2.7 ~ 3.6V, 32pin STSOP (8 x 13.4mm), 55ns, Industrial Temp, T&R | 4Mb Low Power | 512K x 8 | 2.7-5.5V | Industrial (-40 ~ +85°C) | 32pin STSOP (8 x 13.4 mm) | NO | 30+ weeks | 1500 | reel | 1500 | 1500 |  | 3 | YES | https://www.alliancememory.com/wp-content/uploads/AS6C4008.pdf | CHINA | TAIWAN | EAR-99 | 8542.32.0041
LP-Asynch SRAM | AS6C4008-55ZIN | LP SRAM, 4Mb, 512K x 8, 2.7 ~ 5.5V, 32pin TSOP II (8 x 20mm), 55ns, Industrial Temp | 4Mb Low Power | 512K x 8 | 2.7-5.5V | Industrial (-40 ~ +85°C) | 32pin TSOP II | NO | 30+ weeks | 117 | tray | 117 | 1170 |  | 3 | YES | https://www.alliancememory.com/wp-content/uploads/AS6C4008.pdf | CHINA | TAIWAN | EAR-99 | 8542.32.0041
LP-Asynch SRAM | AS6C4008-55ZINTR | LP SRAM, 4Mb, 512K x 8, 2.7 ~ 5.5V, 32pin TSOP II (8 x 20mm), 55ns, Industrial Temp, T&R | 4Mb Low Power | 512K x 8 | 2.7-5.5V | Industrial (-40 ~ +85°C) | 32pin TSOP II | NO | 30+ weeks | 1000 | reel | 1000 | 1000 |  | 3 | YES | https://www.alliancememory.com/wp-content/uploads/AS6C4008.pdf | CHINA | TAIWAN | EAR-99 | 8542.32.0041
LP-Asynch SRAM | AS6C4008-55BIN | LP SRAM, 4Mb, 512K x 8, 2.7 ~ 5.5V, 36-ball 6mm x 8mm TFBGA, 55ns, Industrial Temp | 4Mb Low Power | 512K x 8 | 2.7-5.5V | Industrial (-40 ~ +85°C) | 36-ball 6mm x 8mm TFBGA | NO | 20-24 weeks | 480 | tray | 480 | 4800 |  | 3 | YES | https://www.alliancememory.com/wp-content/uploads/AS6C4008.pdf | CHINA | TAIWAN | EAR-99 | 8542.32.0041
LP-Asynch SRAM | AS6C4008-55BINTR | LP SRAM, 4Mb, 512K x 8, 2.7 ~ 5.5V, 36-ball 6mm x 8mm TFBGA, 55ns, Industrial Temp, T&R | 4Mb Low Power | 512K x 8 | 2.7-5.5V | Industrial (-40 ~ +85°C) | 36-ball 6mm x 8mm TFBGA | NO | 20-24 weeks | 2000 | reel | 2000 | 2000 |  | 3 | YES | https://www.alliancememory.com/wp-content/uploads/AS6C4008.pdf | CHINA | TAIWAN | EAR-99 | 8542.32.0041
LP-Asynch SRAM | AS6C4016-55BIN | LP SRAM, 4Mb, 256K x 16, 2.7 ~ 5.5V, 48ball TFBGA (6 x 8mm), 55ns, Industrial Temp | 4Mb Low Power | 256K x 16 | 2.7-5.5V | Industrial (-40 ~ +85°C) | 48ball TFBGA | NO | 20-24 weeks | 480 | tray | 480 | 4800 |  | 3 | YES | https://www.alliancememory.com/wp-content/uploads/AS6C4016.pdf | CHINA | TAIWAN | EAR-99 | 8542.32.0041
LP-Asynch SRAM | AS6C4016-55BINTR | LP SRAM, 4Mb, 256K x 16, 2.7 ~ 5.5V, 48ball TFBGA (6 x 8mm), 55ns, Industrial Temp, T&R | 4Mb Low Power | 256K x 16 | 2.7-5.5V | Industrial (-40 ~ +85°C) | 48ball TFBGA | NO | 20-24 weeks | 2000 | reel | 2000 | 2000 |  | 3 | YES | https://www.alliancememory.com/wp-content/uploads/AS6C4016.pdf | CHINA | TAIWAN | EAR-99 | 8542.32.0041
LP-Asynch SRAM | AS6C4016-55ZIN | LP SRAM, 4Mb, 256K x 16, 2.7 ~ 5.5V, 44pin TSOP II, 55ns, Industrial Temp | 4Mb Low Power | 256K x 16 | 2.7-5.5V | Industrial (-40 ~ +85°C) | 44pin TSOP II | NO | 20-24 weeks | 135 | tray | 135 | 1350 |  | 3 | YES | https://www.alliancememory.com/wp-content/uploads/AS6C4016.pdf | CHINA | TAIWAN | EAR-99 | 8542.32.0041
LP-Asynch SRAM | AS6C4016-55ZINTR | LP SRAM, 4Mb, 256K x 16, 2.7 ~ 5.5V, 44pin TSOP II, 55ns, Industrial Temp, T&R | 4Mb Low Power | 256K x 16 | 2.7-5.5V | Industrial (-40 ~ +85°C) | 44pin TSOP II | NO | 20-24 weeks | 1000 | reel | 1000 | 1000 |  | 3 | YES | https://www.alliancememory.com/wp-content/uploads/AS6C4016.pdf | CHINA | TAIWAN | EAR-99 | 8542.32.0041
LP-Asynch SRAM | AS6C4016B-45BIN | LP SRAM, 4Mb, 256Kx16, 2.7V~3.6V, 45ns, TFBGA, Industrial Grade with ECC, revB | 4Mb LPSRAM revB | 256K x 16 | 2.7V~3.6V | Industrial (-40 ~ +85°C) | 48ball TFBGA | NO | 20-24 weeks | 480 | tray | 480 | 4800 |  | 3 | YES | https://www.alliancememory.com/wp-content/uploads/AllianceMemory_4Mb_AS6C4016B-45ZIN_45BIN_LPSRAM_WithoutECC_Datasheet_Feb.pdf | CHINA | TAIWAN | EAR-99 | 8542.32.00.40
LP-Asynch SRAM | AS6C4016B-45BINTR | LP SRAM, 4Mb, 256Kx16, 2.7V~3.6V, 45ns, TFBGA, Industrial Grade with ECC, revB, T&R | 4Mb LPSRAM revB | 256K x 16 | 2.7V~3.6V | Industrial (-40 ~ +85°C) | 48ball TFBGA | NO | 20-24 weeks | 2000 | reel | 2000 | 2000 |  | 3 | YES | https://www.alliancememory.com/wp-content/uploads/AllianceMemory_4Mb_AS6C4016B-45ZIN_45BIN_LPSRAM_WithoutECC_Datasheet_Feb.pdf | CHINA | TAIWAN | EAR-99 | 8542.32.00.40
LP-Asynch SRAM | AS6C4016B-45ZIN | LP SRAM, 4Mb, 256K x 16, 2.7 ~ 3.6V, 44pin TSOP II, 55ns, Industrial Temp, B die | 4Mb LPSRAM revB | 256K x 16 | 2.7V~3.6V | Industrial (-40 ~ +85°C) | 44pin TSOP II | NO | 20-24 weeks | 135 | tray | 135 | 1350 |  | 3 | YES | https://www.alliancememory.com/wp-content/uploads/AllianceMemory_4Mb_AS6C4016B-45ZIN_45BIN_LPSRAM_WithoutECC_Datasheet_Feb.pdf | CHINA | TAIWAN | EAR-99 | 8542.32.00.40
LP-Asynch SRAM | AS6C4016B-45ZINTR | LP SRAM, 4Mb, 256K x 16, 2.7 ~ 3.6V, 44pin TSOP II, 55ns, Industrial Temp, T&R, B die | 4Mb LPSRAM revB | 256K x 16 | 2.7V~3.6V | Industrial (-40 ~ +85°C) | 44pin TSOP II | NO | 20-24 weeks | 1000 | reel | 1000 | 1000 |  | 3 | YES | https://www.alliancememory.com/wp-content/uploads/AllianceMemory_4Mb_AS6C4016B-45ZIN_45BIN_LPSRAM_WithoutECC_Datasheet_Feb.pdf | CHINA | TAIWAN | EAR-99 | 8542.32.00.40
LP-Asynch SRAM with ECC | AS6CE4016B-45BIN | LP SRAM, 4Mb (x16) 2.7V~3.6V , 45ns, 48ball TFBGA, Industrial Grade with ECC, revB | 4Mb LPSRAM with ECC | 256K x 16 | 2.7V~3.6V | Industrial Grade with ECC | 48ball TFBGA | NO | 12-16 weeks | 480 | tray | 480 | 4800 |  | 3 | YES | AllianceMemory_4Mb_AS6CE4016B-45ZIN_BIN_LPSRAM_WithECC_Datasheet_June2022_v1.0 | CHINA | TAIWAN | EAR-99 | 8542.32.00.40 | [5 empty] | 0x52 / AS128G
LP-Asynch SRAM with ECC | AS6CE4016B-45BINTR | LP SRAM, 4Mb (x16) 2.7V~3.6V , 45ns, 48ball TFBGA, Industrial Grade with ECC, revB, T&R | 4Mb LPSRAM with ECC | 256K x 16 | 2.7V~3.6V | Industrial Grade with ECC | 48ball TFBGA | NO | 12-16 weeks | 2000 | reel | 2000 | 2000 |  | 3 | YES | AllianceMemory_4Mb_AS6CE4016B-45ZIN_BIN_LPSRAM_WithECC_Datasheet_June2022_v1.0 | CHINA | TAIWAN | EAR-99 | 8542.32.00.40 | [5 empty] | 0x52 / AS128G
LP-Asynch SRAM with ECC | AS6CE4016B-45ZIN | LP SRAM, 4Mb (x16) 2.7V~3.6V , 45ns, 44pin TSOP II, Industrial Grade with ECC, revB | 4Mb LPSRAM with ECC | 256K x 16 | 2.7V~3.6V | Industrial Grade with ECC | 44pin TSOP II | NO | 8-12 weeks | 135 | tray | 135 | 1350 |  | 3 | YES | AllianceMemory_4Mb_AS6CE4016B-45ZIN_BIN_LPSRAM_WithECC_Datasheet_June2022_v1.0 | CHINA | CHINA | EAR-99 | 8542.32.00.40 | [5 empty] | D5h | 25h | 1024 Block | 64 page | 2048+64 Byte | 4 bits | 4bit
LP-Asynch SRAM with ECC | AS6CE4016B-45ZINTR | LP SRAM, 4Mb (x16) 2.7V~3.6V , 45ns, 44pin TSOP II, Industrial Grade with ECC, revB, T&R | 4Mb LPSRAM with ECC | 256K x 16 | 2.7V~3.6V | Industrial Grade with ECC | 44pin TSOP II | NO | 8-12 weeks | 1000 | reel | 1000 | 1000 |  | 3 | YES | AllianceMemory_4Mb_AS6CE4016B-45ZIN_BIN_LPSRAM_WithECC_Datasheet_June2022_v1.0 | CHINA | CHINA | EAR-99 | 8542.32.00.40 | [5 empty] | D5h | 8Eh | 2048 Block | 64 page | 2048+128 Byte | 8 bits | X
LP-Asynch SRAM | AS6C8008-55ZIN | LP SRAM, 8Mb, 1M x 8, 2.7 ~ 5.5V, 44pin TSOP II, 55ns, Industrial Temp | 8Mb Low Power | 1024K x 8 | 2.7-5.5V | Industrial (-40 ~ +85°C) | 44pin TSOP II | NO | 20-24 weeks | 135 | tray | 135 | 1350 |  | 3 | YES | https://www.alliancememory.com/wp-content/uploads/AllianceMemory_8M_LPSRAM_AS6C8008_v1.1_May202021.pdf | CHINA | TAIWAN | EAR-99 | 8542.32.0041
LP-Asynch SRAM | AS6C8008-55ZINTR | LP SRAM, 8Mb, 1M x 8, 2.7 ~ 5.5V, 44pin TSOP II, 55ns, Industrial Temp, T&R | 8Mb Low Power | 1024K x 8 | 2.7-5.5V | Industrial (-40 ~ +85°C) | 44pin TSOP II | NO | 20-24 weeks | 1000 | reel | 1000 | 1000 |  | 3 | YES | https://www.alliancememory.com/wp-content/uploads/AllianceMemory_8M_LPSRAM_AS6C8008_v1.1_May202021.pdf | CHINA | TAIWAN | EAR-99 | 8542.32.0041
LP-Asynch SRAM | AS6C8008B-45ZIN | LP SRAM, 8Mb, 1M x 8, 2.7 ~ 5.5V, 44pin TSOP II, 45ns, Industrial Temp, B Die | 8Mb Low Power - B DIE | 1024K x 8 | 2.7-3.6V | Industrial (-40 ~ +85°C) | 44pin TSOP II | NO | 30+ weeks | 135 | tray | 135 | 1350 |  | 3 | YES | https://www.alliancememory.com/wp-content/uploads/AllianceMemory_8M_LPSRAM_AS6C8008B-xxZIN_xxBIN_April2023_V1.1.pdf | CHINA | CHINA | EAR-99 | 8542.32.0041
LP-Asynch SRAM | AS6C8008B-45ZINTR | LP SRAM, 8Mb, 1M x 8, 2.7 ~ 5.5V, 44pin TSOP II, 45ns, Industrial Temp, B Die, T&R | 8Mb Low Power - B DIE | 1024K x 8 | 2.7-3.6V | Industrial (-40 ~ +85°C) | 44pin TSOP II | NO | 30+ weeks | 1000 | reel | 1000 | 1000 |  | 3 | YES | https://www.alliancememory.com/wp-content/uploads/AllianceMemory_8M_LPSRAM_AS6C8008B-xxZIN_xxBIN_April2023_V1.1.pdf | CHINA | CHINA | EAR-99 | 8542.32.0041
LP-Asynch SRAM | AS6C8008B-55ZIN | LP SRAM, 8Mb, 1M x 8, 2.7 ~ 5.5V, 44pin TSOP II, 55ns, Industrial Temp, B Die | 8Mb Low Power - B DIE | 1024K x 8 | 2.7-3.6V | Industrial (-40 ~ +85°C) | 44pin TSOP II | NO | 20-24 weeks | 135 | tray | 135 | 1350 |  | 3 | YES | https://www.alliancememory.com/wp-content/uploads/AllianceMemory_8M_LPSRAM_AS6C8008B-xxZIN_xxBIN_April2023_V1.1.pdf | CHINA | CHINA | EAR-99 | 8542.32.0041
LP-Asynch SRAM | AS6C8008B-55ZINTR | LP SRAM, 8Mb, 1M x 8, 2.7 ~ 5.5V, 44pin TSOP II, 55ns, Industrial Temp, B Die, T&R | 8Mb Low Power - B DIE | 1024K x 8 | 2.7-3.6V | Industrial (-40 ~ +85°C) | 44pin TSOP II | NO | 20-24 weeks | 1000 | reel | 1000 | 1000 |  | 3 | YES | https://www.alliancememory.com/wp-content/uploads/AllianceMemory_8M_LPSRAM_AS6C8008B-xxZIN_xxBIN_April2023_V1.1.pdf | CHINA | CHINA | EAR-99 | 8542.32.0041
LP-Asynch SRAM | AS6C8008-55BIN | LP SRAM, 8Mb, 1M x 8, 2.7 ~ 5.5V, 48ball TFBGA, 55ns, Industrial Temp | 8Mb Low Power | 1024K x 8 | 2.7-5.5V | Industrial (-40 ~ +85°C) | 48ball TFBGA | NO | 20-24 weeks | 480 | tray | 480 | 4800 |  | 3 | YES | https://www.alliancememory.com/wp-content/uploads/AllianceMemory_8M_LPSRAM_AS6C8008_v1.1_May202021.pdf | CHINA | TAIWAN | EAR-99 | 8542.32.0041
LP-Asynch SRAM | AS6C8008-55BINTR | LP SRAM, 8Mb, 1M x 8, 2.7 ~ 5.5V,48ball TFBGA, 55ns, Industrial Temp, T&R | 8Mb Low Power | 1024K x 8 | 2.7-5.5V | Industrial (-40 ~ +85°C) | 48ball TFBGA | NO | 20-24 weeks | 2000 | reel | 2000 | 2000 |  | 3 | YES | https://www.alliancememory.com/wp-content/uploads/AllianceMemory_8M_LPSRAM_AS6C8008_v1.1_May202021.pdf | CHINA | TAIWAN | EAR-99 | 8542.32.0041
LP-Asynch SRAM | AS6C8008B-45BIN | LP SRAM, 8Mb, 1M x 8, 2.7 ~ 5.5V, 48ball TFBGA, 45ns, Industrial Temp, B Die | 8Mb Low Power - B DIE | 1024K x 8 | 2.7-3.6V | Industrial (-40 ~ +85°C) | 48ball TFBGA | NO | 20-24 weeks | 480 | tray | 480 | 4800 |  | 3 | YES | https://www.alliancememory.com/wp-content/uploads/AllianceMemory_8M_LPSRAM_AS6C8008B-xxZIN_xxBIN_April2023_V1.1.pdf | CHINA | TAIWAN | EAR-99 | 8542.32.0041
LP-Asynch SRAM | AS6C8008B-45BINTR | LP SRAM, 8Mb, 1M x 8, 2.7 ~ 5.5V,48ball TFBGA, 45ns, Industrial Temp, B Die, T&R | 8Mb Low Power - B DIE | 1024K x 8 | 2.7-3.6V | Industrial (-40 ~ +85°C) | 48ball TFBGA | NO | 20-24 weeks | 2000 | reel | 2000 | 2000 |  | 3 | YES | https://www.alliancememory.com/wp-content/uploads/AllianceMemory_8M_LPSRAM_AS6C8008B-xxZIN_xxBIN_April2023_V1.1.pdf | CHINA | TAIWAN | EAR-99 | 8542.32.0041
LP-Asynch SRAM | AS6C8016-55TIN | LP SRAM, 8Mb, 512K x 16, 2.7~3.6v, 48pin TSOP I, 55ns, Industrial Temp | 8Mb Low Power | 512K x 16 | 2.7-3.6V | Industrial (-40 ~ +85°C) | 48pin TSOP I | NO | 20-24 weeks | 96 | tray | 96 | 960 |  | 3 | YES | https://www.alliancememory.com/wp-content/uploads/8M_AS6C8016-55TIN_Alliance20Memory20v1.020Nov202015.pdf | CHINA | TAIWAN | EAR-99 | 8542.32.0041
LP-Asynch SRAM | AS6C8016-55TINTR | LP SRAM, 8Mb, 512K x 16, 2.7~3.6v, 48pin TSOP I, 55ns, Industrial Temp, T&R | 8Mb Low Power | 512K x 16 | 2.7-3.6V | Industrial (-40 ~ +85°C) | 48pin TSOP I | NO | 20-24 weeks | 1500 | reel | 1500 | 1500 |  | 3 | YES | https://www.alliancememory.com/wp-content/uploads/8M_AS6C8016-55TIN_Alliance20Memory20v1.020Nov202015.pdf | CHINA | TAIWAN | EAR-99 | 8542.32.0041
LP-Asynch SRAM | AS6C8016-55ZIN | LP SRAM, 8Mb, 512K x 16, 2.7 ~ 5.5V, 44pin TSOP II, 55ns, Industrial Temp | 8Mb Low Power | 512K x 16 | 2.7-5.5V | Industrial (-40 ~ +85°C) | 44pin TSOP II | NO | 20-24 weeks | 135 | tray | 135 | 1350 |  | 3 | YES | https://www.alliancememory.com/wp-content/uploads/AS6C8016.pdf | CHINA | CHINA | EAR-99 | 8542.32.0041
LP-Asynch SRAM | AS6C8016-55ZINTR | LP SRAM, 8Mb, 512K x 16, 2.7 ~ 5.5V, 44pin TSOP II, 55ns, Industrial Temp, T&R | 8Mb Low Power | 512K x 16 | 2.7-5.5V | Industrial (-40 ~ +85°C) | 44pin TSOP II | NO | 20-24 weeks | 1000 | reel | 1000 | 1000 |  | 3 | YES | https://www.alliancememory.com/wp-content/uploads/AS6C8016.pdf | CHINA | CHINA | EAR-99 | 8542.32.0041
LP-Asynch SRAM | AS6C8016B-45ZIN | LP SRAM, 8Mb, 512K x 16, 2.7 ~ 3.6V, 44pin TSOP II, 45ns, Industrial Temp, B Die | 8Mb Low Power | 512K x 16 | 2.7-3.6V | Industrial (-40 ~ +85°C) | 44pin TSOP II | NO | 20-24 weeks | 135 | tray | 135 | 1350 |  | 3 | YES | https://www.alliancememory.com/wp-content/uploads/AllianceMemory_8M_AS6C8016B-xxZIN_November2020_Rev1.0.pdf | CHINA | TAIWAN | EAR-99 | 8542.32.0041 | [5 empty] | 0x52 / AS08FC
LP-Asynch SRAM | AS6C8016B-45ZINTR | LP SRAM, 8Mb, 512K x 16, 2.7 ~ 3.6V, 44pin TSOP II, 45ns, Industrial Temp, B Die, T&R | 8Mb Low Power | 512K x 16 | 2.7-3.6V | Industrial (-40 ~ +85°C) | 44pin TSOP II | NO | 20-24 weeks | 1000 | reel | 1000 | 1000 |  | 3 | YES | https://www.alliancememory.com/wp-content/uploads/AllianceMemory_8M_AS6C8016B-xxZIN_November2020_Rev1.0.pdf | CHINA | TAIWAN | EAR-99 | 8542.32.0041 | [5 empty] | 0x52 / AS08FC
LP-Asynch SRAM | AS6C8016B-55ZIN | LP SRAM, 8Mb, 512K x 16, 2.7 ~ 3.6V, 44pin TSOP II, 55ns, Industrial Temp, B Die | 8Mb Low Power | 512K x 16 | 2.7-3.6V | Industrial (-40 ~ +85°C) | 44pin TSOP II | NO | 30+ weeks | 135 | tray | 135 | 1350 |  | 3 | YES | https://www.alliancememory.com/wp-content/uploads/AllianceMemory_8M_AS6C8016B-xxZIN_November2020_Rev1.0.pdf | CHINA | TAIWAN | EAR-99 | 8542.32.0041 | [5 empty] | 0x52 / AS032G
LP-Asynch SRAM | AS6C8016B-55ZINTR | LP SRAM, 8Mb, 512K x 16, 2.7 ~ 3.6V, 44pin TSOP II, 55ns, Industrial Temp, B Die, T&R | 8Mb Low Power | 512K x 16 | 2.7-3.6V | Industrial (-40 ~ +85°C) | 44pin TSOP II | NO | 30+ weeks | 1000 | reel | 1000 | 1000 |  | 3 | YES | https://www.alliancememory.com/wp-content/uploads/AllianceMemory_8M_AS6C8016B-xxZIN_November2020_Rev1.0.pdf | CHINA | TAIWAN | EAR-99 | 8542.32.0041 | [5 empty] | 0x52 / AS032G
LP-Asynch SRAM | AS6C8016-55BIN | LP SRAM, 8Mb, 512K x 16, 2.7 ~ 3.6V, 48ball TFBGA (6x8mm) (one chip select pin:B5), 55ns, Industrial Temp | 8Mb Low Power | 512K x 16 | 2.7-5.5V | Industrial (-40 ~ +85°C) | 48ball TFBGA (6x8mm) (one chip select pin:B5) | NO | 20-24 weeks | 480 | tray | 480 | 4800 |  | 3 | YES | https://www.alliancememory.com/wp-content/uploads/AS6C8016.pdf | CHINA | CHINA | EAR-99 | 8542.32.0041
LP-Asynch SRAM | AS6C8016-55BINTR | LP SRAM, 8Mb, 512K x 16, 2.7 ~ 3.6V, 48ball TFBGA (6x8mm) (one chip select pin:B5), 55ns, Industrial Temp, T&R | 8Mb Low Power | 512K x 16 | 2.7-5.5V | Industrial (-40 ~ +85°C) | 48ball TFBGA (6x8mm) (one chip select pin:B5) | NO | 20-24 weeks | 2000 | reel | 2000 | 2000 |  | 3 | YES | https://www.alliancememory.com/wp-content/uploads/AS6C8016.pdf | CHINA | CHINA | EAR-99 | 8542.32.0041
LP-Asynch SRAM | AS6C8016B-45BIN | LP SRAM, 8Mb, 512K x 16, 2.7 ~ 3.6V, 48ball TFBGA (6x8mm) (two chip select pins:B5 and A6), 45ns, Industrial Temp, B Die | 8Mb Low Power | 512K x 16 | 2.7-3.6V | Industrial (-40 ~ +85°C) | 48ball TFBGA (6x8mm) (two chip select pins:B5 and A6) | NO | 20-24 weeks | 480 | tray | 480 | 4800 |  | 3 | YES | https://www.alliancememory.com/wp-content/uploads/AllianceMemoryLPSRAM_8M_AS6C8016B-xxBIN_November2020_Rev1.0.pdf | CHINA | TAIWAN | EAR-99 | 8542.32.0041 | [5 empty] | 0x52 / AS04FC
LP-Asynch SRAM | AS6C8016B-45BINTR | LP SRAM, 8Mb, 512K x 16, 2.7 ~ 3.6V, 48ball TFBGA (6x8mm) (two chip select pins:B5 and A6), 45ns, Industrial Temp, B Die, T&R | 8Mb Low Power | 512K x 16 | 2.7-3.6V | Industrial (-40 ~ +85°C) | 48ball TFBGA (6x8mm) (two chip select pins:B5 and A6) | NO | 20-24 weeks | 2000 | reel | 2000 | 2000 |  | 3 | YES | https://www.alliancememory.com/wp-content/uploads/AllianceMemoryLPSRAM_8M_AS6C8016B-xxBIN_November2020_Rev1.0.pdf | CHINA | TAIWAN | EAR-99 | 8542.32.0041 | [5 empty] | 0x52 / AS04FC
LP-Asynch SRAM | AS6C8016B-55BIN | LP SRAM, 8Mb, 512K x 16, 2.7 ~ 3.6V, 48ball TFBGA (6x8mm) (two chip select pins:B5 and A6), 55ns, Industrial Temp, B Die | 8Mb Low Power | 512K x 16 | 2.7-3.6V | Industrial (-40 ~ +85°C) | 48ball TFBGA (6x8mm) (two chip select pins:B5 and A6) | NO | 20-24 weeks | 480 | tray | 480 | 4800 |  | 3 | YES | https://www.alliancememory.com/wp-content/uploads/AllianceMemoryLPSRAM_8M_AS6C8016B-xxBIN_November2020_Rev1.0.pdf | CHINA | TAIWAN | EAR-99 | 8542.32.0041 | [5 empty] | 0x52 / AS16FC
LP-Asynch SRAM | AS6C8016B-55BINTR | LP SRAM, 8Mb, 512K x 16, 2.7 ~ 3.6V, 48ball TFBGA (6x8mm) (two chip select pins:B5 and A6), 55ns, Industrial Temp, B Die, T&R | 8Mb Low Power | 512K x 16 | 2.7-3.6V | Industrial (-40 ~ +85°C) | 48ball TFBGA (6x8mm) (two chip select pins:B5 and A6) | NO | 20-24 weeks | 2000 | reel | 2000 | 2000 |  | 3 | YES | https://www.alliancememory.com/wp-content/uploads/AllianceMemoryLPSRAM_8M_AS6C8016B-xxBIN_November2020_Rev1.0.pdf | CHINA | TAIWAN | EAR-99 | 8542.32.0041 | [5 empty] | 0x52 / AS16FC
LP-Asynch SRAM | AS6C1616B-45BIN | LP SRAM, 16Mb, 1024K x 16, 2.7 ~ 3.6V, 48ball 6mmx8mm FBGA, 45ns, Industrial Temp, B Die | 16Mb Low Power | 1024K x 16 | 2.7-3.6V | Industrial (-40 ~ +85°C) | 48ball TFBGA | NO | 20-24 weeks | 480 | tray | 480 | 4800 |  | 3 | YES | https://www.alliancememory.com/wp-content/uploads/AllianceMemory_16M_LPSRAM_AS6C1616B_Nov2020_Rev1.0.pdf | CHINA | TAIWAN | EAR-99 | 8542.32.0041
LP-Asynch SRAM | AS6C1616B-45BINTR | LP SRAM, 16Mb, 1024K x 16, 2.7 ~ 3.6V, 48ball 6mmx8mm FBGA, 45ns, Industrial Temp, B Die, T&R | 16Mb Low Power | 1024K x 16 | 2.7-3.6V | Industrial (-40 ~ +85°C) | 48ball TFBGA | NO | 20-24 weeks | 2000 | reel | 2000 | 2000 |  | 3 | YES | https://www.alliancememory.com/wp-content/uploads/AllianceMemory_16M_LPSRAM_AS6C1616B_Nov2020_Rev1.0.pdf | CHINA | TAIWAN | EAR-99 | 8542.32.0041
LP-Asynch SRAM | AS6C1616B-55BIN | LP SRAM, 16Mb, 1024K x 16, 2.7 ~ 3.6V, 48ball 6mmx8mm FBGA, 55ns, Industrial Temp, B Die | 16Mb Low Power | 1024K x 16 | 2.7-3.6V | Industrial (-40 ~ +85°C) | 48ball TFBGA | NO | 30+ weeks | 480 | tray | 480 | 4800 |  | 3 | YES | https://www.alliancememory.com/wp-content/uploads/AllianceMemory_16M_LPSRAM_AS6C1616B_Nov2020_Rev1.0.pdf | CHINA | TAIWAN | EAR-99 | 8542.32.0041
LP-Asynch SRAM | AS6C1616B-55BINTR | LP SRAM, 16Mb, 1024K x 16, 2.7 ~ 3.6V, 48ball 6mmx8mm FBGA, 55ns, Industrial Temp, B Die, T&R | 16Mb Low Power | 1024K x 16 | 2.7-3.6V | Industrial (-40 ~ +85°C) | 48ball TFBGA | NO | 30+ weeks | 2000 | reel | 2000 | 2000 |  | 3 | YES | https://www.alliancememory.com/wp-content/uploads/AllianceMemory_16M_LPSRAM_AS6C1616B_Nov2020_Rev1.0.pdf | CHINA | TAIWAN | EAR-99 | 8542.32.0041
LP-Asynch SRAM - EOL | AS6C1616-55TIN | LP SRAM, 16Mb, , 1M x 16, 2.7 ~ 3.6V, 48pin TSOP I (12 x 20mm), 55ns, Industrial Temp | 16Mb Low Power | 1024K x 16 | 2.7-3.6V | Industrial (-40 ~ +85°C) | 48pin TSOP I | NO | 30+ weeks | 96 | tray | 96 | 960 | Promote B die - GF 150nm, EOL - No stock as at 28 July 2026 | 3 | YES | https://www.alliancememory.com/wp-content/uploads/AllianceMemory_16M_AS6C1616-TSOPI_August2020_v2.pdf | CHINA | TAIWAN | EAR-99 | 8542.32.0041
LP-Asynch SRAM | AS6C1616B-45TIN | LP SRAM, 16Mb, , 1M x 16, 2.7 ~ 3.6V, 48pin TSOP I (12 x 20mm), 45ns, Industrial Temp, B Die | 16Mb Low Power | 1024K x 16 | 2.7-3.6V | Industrial (-40 ~ +85°C) | 48pin TSOP I | NO | 30+ weeks | 96 | tray | 96 | 960 | 90nm with better specifications than GF 150nm | 3 | YES | https://www.alliancememory.com/wp-content/uploads/AllianceMemory_16M_LPSRAM_AS6C1616B_Nov2020_Rev1.0.pdf | CHINA | TAIWAN | EAR-99 | 8542.32.0041
LP-Asynch SRAM | AS6C1616B-45TINTR | LP SRAM, 16Mb, , 1M x 16, 2.7 ~ 3.6V, 48pin TSOP I (12 x 20mm), 45ns, Industrial Temp, B Die, T&R | 16Mb Low Power | 1024K x 16 | 2.7-3.6V | Industrial (-40 ~ +85°C) | 48pin TSOP I | NO | 30+ weeks | 1500 | reel | 1500 | 1500 | 90nm with better specifications than GF 150nm | 3 | YES | https://www.alliancememory.com/wp-content/uploads/AllianceMemory_16M_LPSRAM_AS6C1616B_Nov2020_Rev1.0.pdf | CHINA | TAIWAN | EAR-99 | 8542.32.0041
LP-Asynch SRAM | AS6C1616C-45TIN | LP SRAM, 16Mb, 1M x 16, 2.7 ~ 3.6V, 48pin TSOP I (12 x 20mm), 45ns, Industrial Temp, C Die | 16Mb Low Power | 1Mx16 / 2Mx8 | 2.7-3.6V | Industrial (-40 ~ +85°C) | 48pin TSOP I | NO | 20-24 weeks | 96 | tray | 96 | 960 | 90nm with pin#47 switchable to x16 or 8 | 3 | YES | https://www.alliancememory.com/wp-content/uploads/AllianceMemory_AS6C1616C-45TIN_16Mb_LPSRAM_ver1.0_May2023.pdf | CHINA | TAIWAN | EAR-99 | 8542.32.0041
LP-Asynch SRAM | AS6C1616C-45TINTR | LP SRAM, 16Mb, 1M x 16, 2.7 ~ 3.6V, 48pin TSOP I (12 x 20mm), 45ns, Industrial Temp, C Die, T&R | 16Mb Low Power | 1Mx16 / 2Mx8 | 2.7-3.6V | Industrial (-40 ~ +85°C) | 48pin TSOP I | NO | 20-24 weeks | 1500 | reel | 1500 | 1500 | 90nm with pin#47 switchable to x16 or 8 | 3 | YES | https://www.alliancememory.com/wp-content/uploads/AllianceMemory_AS6C1616C-45TIN_16Mb_LPSRAM_ver1.0_May2023.pdf | CHINA | TAIWAN | EAR-99 | 8542.32.0041
LP-Asynch SRAM | AS6C1608B-45TIN | LP SRAM, 16Mb, 1M x 16, 2.7 ~ 3.6V, 44pin TSOP-II (12 x 20mm), 45ns, Industrial Temp, B Die | 16Mb Low Power | 2048K x 8 | 2.7-3.6V | Industrial (-40 ~ +85°C) | 44pin TSOP II | NO | 30+ weeks | 96 | tray | 96 | 960 |  | 3 | YES | https://www.alliancememory.com/wp-content/uploads/AllianceMemory_16Mb_2Mx8_LPSRAM_AS6C1608B_Feb2022_Ver1.0_final.pdf | CHINA | TAIWAN | EAR-99 | 8542.32.0041
LP-Asynch SRAM | AS6C1608B-45TINTR | LP SRAM, 16Mb, 1M x 16, 2.7 ~ 3.6V, 44pin TSOP-II (12 x 20mm), 45ns, Industrial Temp, B Die, T&R | 16Mb Low Power | 2048K x 8 | 2.7-3.6V | Industrial (-40 ~ +85°C) | 44pin TSOP II | NO | 30+ weeks | 1500 | reel | 1500 | 1500 |  | 3 | YES | https://www.alliancememory.com/wp-content/uploads/AllianceMemory_16Mb_2Mx8_LPSRAM_AS6C1608B_Feb2022_Ver1.0_final.pdf | CHINA | TAIWAN | EAR-99 | 8542.32.0041
LP-Asynch SRAM | AS6C1608B-55TIN | LP SRAM, 16Mb, 1M x 16, 2.7 ~ 3.6V, 48pin TSOP I (12 x 20mm), 45ns, Industrial Temp, B Die | 16Mb Low Power | 2048K x 8 | 2.7-3.6V | Industrial (-40 ~ +85°C) | 44pin TSOP II | NO | 20-24 weeks | 96 | tray | 96 | 960 |  | 3 | YES | https://www.alliancememory.com/wp-content/uploads/AllianceMemory_16Mb_2Mx8_LPSRAM_AS6C1608B_Feb2022_Ver1.0_final.pdf | CHINA | TAIWAN | EAR-99 | 8542.32.0041
LP-Asynch SRAM | AS6C1608B-55TINTR | LP SRAM, 16Mb, 1M x 16, 2.7 ~ 3.6V, 48pin TSOP I (12 x 20mm), 45ns, Industrial Temp, B Die, T&R | 16Mb Low Power | 2048K x 8 | 2.7-3.6V | Industrial (-40 ~ +85°C) | 44pin TSOP II | NO | 20-24 weeks | 1500 | reel | 1500 | 1500 |  | 3 | YES | https://www.alliancememory.com/wp-content/uploads/AllianceMemory_16Mb_2Mx8_LPSRAM_AS6C1608B_Feb2022_Ver1.0_final.pdf | CHINA | TAIWAN | EAR-99 | 8542.32.0041
LP-Asynch SRAM | AS6C1608B-45BIN | LP SRAM, 16Mb, 1M x 16, 2.7 ~ 3.6V, 48ball TFBGA, 45ns, Industrial Temp, B Die | 16Mb Low Power | 2048K x 8 | 2.7-3.6V | Industrial (-40 ~ +85°C) | 48ball TFBGA | NO | 20-24 weeks | 480 | tray | 480 | 4800 |  | 3 | YES | https://www.alliancememory.com/wp-content/uploads/AllianceMemory_16Mb_2Mx8_LPSRAM_AS6C1608B_Feb2022_Ver1.0_final.pdf | CHINA | TAIWAN | EAR-99 | 8542.32.0041
LP-Asynch SRAM | AS6C1608B-45BINTR | LP SRAM, 16Mb, 1M x 16, 2.7 ~ 3.6V, 48ball TFBGA, 45ns, Industrial Temp, B Die, T&R | 16Mb Low Power | 2048K x 8 | 2.7-3.6V | Industrial (-40 ~ +85°C) | 48ball TFBGA | NO | 20-24 weeks | 2000 | reel | 2000 | 2000 |  | 3 | YES | https://www.alliancememory.com/wp-content/uploads/AllianceMemory_16Mb_2Mx8_LPSRAM_AS6C1608B_Feb2022_Ver1.0_final.pdf | CHINA | TAIWAN | EAR-99 | 8542.32.0041
LP-Asynch SRAM | AS6C3216A-55TIN | LP SRAM, 32Mb, 2M x 16, 2.7 ~ 3.6V, 48pin TSOP I (12 x 20mm), 55ns, Industrial Temp, A Die | 32Mb Low Power | 2048K x 16 | 2.7 - 3.6v | Industrial (-40 ~ +85°C) | 48pin TSOP I | NO | 30+ weeks | 96 | tray | 96 | 960 |  | 3 | YES | https://www.alliancememory.com/wp-content/uploads/AS6C3216A-55TIN.pdf | CHINA | TAIWAN | EAR-99 | 8542.32.0041
LP-Asynch SRAM | AS6C3216A-55TINTR | LP SRAM, 32Mb, 2M x 16, 2.7 ~ 3.6V, 48pin TSOP I (12 x 20mm), 55ns, Industrial Temp, T&R, A Die | 32Mb Low Power | 2048K x 16 | 2.7 - 3.6v | Industrial (-40 ~ +85°C) | 48pin TSOP I | NO | 30+ weeks | 1500 | reel | 1500 | 1500 |  | 3 | YES | https://www.alliancememory.com/wp-content/uploads/AS6C3216A-55TIN.pdf | CHINA | TAIWAN | EAR-99 | 8542.32.0041
LP-Asynch SRAM | AS6C3216A-55BIN | LP SRAM, 32Mb, 2M x 16, 2.7 ~ 3.6V, 48ball TFBGA, 55ns, Industrial Temp, A Die | 32Mb Low Power | 2048K x 16 | 2.7 - 3.6v | Industrial (-40 ~ +85°C) | 48ball TFBGA | NO | 30+ weeks | 220 | tray | 220 | 2200 |  | 3 | YES | https://www.alliancememory.com/wp-content/uploads/20171116_AllianceMemory_32M_AS6C3216A-55BIN_v1.0_June2017.pdf | CHINA | TAIWAN | EAR-99 | 8542.32.0041
LP-Asynch SRAM | AS6C3216A-55BINTR | LP SRAM, 32Mb, 2M x 16, 2.7 ~ 3.6V, 48ball TFBGA, 55ns, Industrial Temp, T&R, A Die | 32Mb Low Power | 2048K x 16 | 2.7 - 3.6v | Industrial (-40 ~ +85°C) | 48ball TFBGA | NO | 30+ weeks | 2000 | reel | 2000 | 2000 |  | 3 | YES | https://www.alliancememory.com/wp-content/uploads/20171116_AllianceMemory_32M_AS6C3216A-55BIN_v1.0_June2017.pdf | CHINA | TAIWAN | EAR-99 | 8542.32.0041
LP-Asynch SRAM | AS6C6416-55TIN | 64Mb LOW POWER 408K X 16 3V 48PIN TSOP I INDUSTRIAL TEMP | 64Mb Low Power Dual Chip Select (4Mx16 or8Mx8) | 4048K x 16 | 2.7 - 3.6v | Industrial (-40 ~ +85°C) | 48pin TSOP I | NO | 30+ weeks | 96 | tray | 96 | 960 |  | 3 | YES | https://www.alliancememory.com/wp-content/uploads/Alliance-Memory_64M_AS6C6416-55TIN-v1.0-July-2017.pdf | CHINA | TAIWAN | EAR-99 | 8542.32.0041
LP-Asynch SRAM | AS6C6416-55TINTR | 64Mb LOW POWER 408K X 16 3V 48PIN TSOP I INDUSTRIAL TEMP, T&R | 64Mb Low Power Dual Chip Select (4Mx16 or8Mx8) | 4048K x 16 | 2.7 - 3.6v | Industrial (-40 ~ +85°C) | 48pin TSOP I | NO | 30+ weeks | 1500 | reel | 1500 | 1500 |  | 3 | YES | https://www.alliancememory.com/wp-content/uploads/Alliance-Memory_64M_AS6C6416-55TIN-v1.0-July-2017.pdf | CHINA | TAIWAN | EAR-99 | 8542.32.0041
LP-Asynch SRAM | AS6C6416-55BIN | 64Mb LOW POWER 408K X 16 3V 48ball TFBGA INDUSTRIAL TEMP | 64Mb Low Power Dual Chip Select (4Mx16 or8Mx8) | 4048K x 16 | 2.7 - 3.6v | Industrial (-40 ~ +85°C) | 48ball TFBGA | NO | 30+ weeks | 220 | tray | 220 | 2200 |  | 3 | YES | https://www.alliancememory.com/wp-content/uploads/20171116_AllianceMemory_64M_AS6C6416-55BIN_v1.0_June2017.pdf | CHINA | TAIWAN | EAR-99 | 8542.32.0041
LP-Asynch SRAM | AS6C6416-55BINTR | 64Mb LOW POWER 408K X 16 3V 48ball TFBGA INDUSTRIAL TEMP, T&R | 64Mb Low Power Dual Chip Select (4Mx16 or8Mx8) | 4048K x 16 | 2.7 - 3.6v | Industrial (-40 ~ +85°C) | 48ball TFBGA | NO | 30+ weeks | 2000 | reel | 2000 | 2000 |  | 3 | YES | https://www.alliancememory.com/wp-content/uploads/20171116_AllianceMemory_64M_AS6C6416-55BIN_v1.0_June2017.pdf | CHINA | TAIWAN | EAR-99 | 8542.32.0041
Psuedo SRAM - EOL | AS1C512K16P-70BIN | PSRAM, 8Mb, 512K X 16, 3V, 6.0X7.0X1.0MM 48 FPBGA, 70NS INDUSTRIAL TEMP | 8Mb | 512K x 16 | 2.6v to 3.3v (3V) | Industrial (-40 ~ +85°C) | 6.0x7.0x1.0mm 48 FPBGA | NO | 16 weeks approx | 364 | tray | 364 | 3640 | EOL'ed, NRND, LTB 30/SEP/2025, LTS 30/SEP/2026 - 3,620 pcs left in stock as at 28 July 2026 | 3 | Yes | https://www.alliancememory.com/wp-content/uploads/AllianceMemory_8M_PSRAM_AS1C512K16P-70BIN_August2018-v1.0.pdf | TAIWAN | SOUTH KOREA | EAR-99 | 8542.32.0041
Psuedo SRAM - EOL | AS1C512K16P-70BINTR | PSRAM, 8Mb, 512K X 16, 3V, 6.0X7.0X1.0MM 48 FPBGA, 70NS INDUSTRIAL TEMP, T&R | 8Mb | 512K x 16 | 2.6v to 3.3v (3V) | Industrial (-40 ~ +85°C) | 6.0x7.0x1.0mm 48 FPBGA | NO | 16 weeks approx | 2000 | reel | 2000 | 12k/outer box | EOL'ed, NRND, LTB 30/SEP/2025, LTS 30/SEP/2026 - No stock as at 28 July 2026 | 3 | Yes | https://www.alliancememory.com/wp-content/uploads/AllianceMemory_8M_PSRAM_AS1C512K16P-70BIN_August2018-v1.0.pdf | TAIWAN | SOUTH KOREA | EAR-99 | 8542.32.0041
Psuedo SRAM - EOL | AS1C512K16PL-70BIN | PSRAM, 8Mb, 512K X 16, 1,8V, 6.0X7.0X1.0MM 48 FPBGA, 70NS INDUSTRIAL TEMP | 8Mb | 512K x 16 | 1.7v to 1.95v(1.8v) | Industrial (-30 ~ +85°C) | 6.0x7.0x1.0mm 48 FPBGA | NO | 16 weeks approx | 364 | tray | 364 | 3640 | EOL'ed, NRND, LTB 30/SEP/2025, LTS 30/SEP/2026 - No stock as at 28 July 2026 | 3 | Yes | https://www.alliancememory.com/wp-content/uploads/AllianceMemory_8M_LP-PSRAM_AS1C512K16PL-70BIN_August2018-v1.0.pdf | TAIWAN | SOUTH KOREA | EAR-99 | 8542.32.0041
Psuedo SRAM - EOL | AS1C512K16PL-70BINTR | PSRAM, 8Mb, 512K X 16, 1,8V, 6.0X7.0X1.0MM 48 FPBGA, 70NS INDUSTRIAL TEMP, T&R | 8Mb | 512K x 16 | 1.7v to 1.95v(1.8v) | Industrial (-30 ~ +85°C) | 6.0x7.0x1.0mm 48 FPBGA | NO | 16 weeks approx | 2000 | reel | 2000 | 12k/outer box | EOL'ed, NRND, LTB 30/SEP/2025, LTS 30/SEP/2026 - No stock as at 28 July 2026 | 3 | Yes | https://www.alliancememory.com/wp-content/uploads/AllianceMemory_8M_LP-PSRAM_AS1C512K16PL-70BIN_August2018-v1.0.pdf | TAIWAN | SOUTH KOREA | EAR-99 | 8542.32.0041
Psuedo SRAM - EOL | AS1C1M16P-70BIN | PSRAM, 16M, 1M X 16, 3V, 6.0X7.0X1.0MM 48 FPBGA, 70NS INDUSTRIAL TEMP | 16Mb | 1M x 16 | 2.6v to 3.3v (3V) | Industrial (-40 ~ +85°C) | 6.0x7.0x1.0mm 48 FPBGA | NO | 16 weeks approx | 364 | tray | 364 | 3640 | EOL'ed, NRND, LTB 30/SEP/2025, LTS 30/SEP/2026 - No stock as at 28 July 2026 | 3 | Yes | https://www.alliancememory.com/wp-content/uploads/AllianceMemory_16M_PSRAM_AS1C1M16P-70BIN_August2018-v1.0.pdf | TAIWAN | SOUTH KOREA | EAR-99 | 8542.32.0041
Psuedo SRAM - EOL | AS1C1M16P-70BINTR | PSRAM, 16M, 1M X 16, 3V, 6.0X7.0X1.0MM 48 FPBGA, 70NS INDUSTRIAL TEMP, T&R | 16Mb | 1M x 16 | 2.6v to 3.3v (3V) | Industrial (-40 ~ +85°C) | 6.0x7.0x1.0mm 48 FPBGA | NO | 16 weeks approx | 2000 | reel | 2000 | 12k/outer box | EOL'ed, NRND, LTB 30/SEP/2025, LTS 30/SEP/2026 - No stock as at 28 July 2026 | 3 | Yes | https://www.alliancememory.com/wp-content/uploads/AllianceMemory_16M_PSRAM_AS1C1M16P-70BIN_August2018-v1.0.pdf | TAIWAN | SOUTH KOREA | EAR-99 | 8542.32.0041
Psuedo SRAM - EOL | AS1C1M16PL-70BIN | PSRAM, 16M, 1M X 16, 1,8V, 6.0X7.0X1.0MM 48 FPBGA, 70NS INDUSTRIAL TEMP | 16Mb | 1M x 16 | 1.7v to 1.95v(1.8v) | Industrial (-40 ~ +85°C) | 6.0x7.0x1.0mm 48 FPBGA | NO | 16 weeks approx | 364 | tray | 364 | 3640 | EOL'ed, NRND, LTB 30/SEP/2025, LTS 30/SEP/2026 - 1,154 pcs left in stock as at 28 July 2026 | 3 | Yes | https://www.alliancememory.com/wp-content/uploads/AllianceMemory_16M_LP-PSRAM_AS1C1M16PL-70BIN_August2018-v1.0-1.pdf | TAIWAN | SOUTH KOREA | EAR-99 | 8542.32.0041
Psuedo SRAM - EOL | AS1C1M16PL-70BINTR | PSRAM, 16M, 1M X 16, 1,8V, 6.0X7.0X1.0MM 48 FPBGA, 70NS INDUSTRIAL TEMP T&R | 16Mb | 1M x 16 | 1.7v to 1.95v(1.8v) | Industrial (-40 ~ +85°C) | 6.0x7.0x1.0mm 48 FPBGA | NO | 16 weeks approx | 2000 | reel | 2000 | 12k/outer box | EOL'ed, NRND, LTB 30/SEP/2025, LTS 30/SEP/2026 - No stock as at 28 July 2026 | 3 | Yes | https://www.alliancememory.com/wp-content/uploads/AllianceMemory_16M_LP-PSRAM_AS1C1M16PL-70BIN_August2018-v1.0-1.pdf | TAIWAN | SOUTH KOREA | EAR-99 | 8542.32.0041
Psuedo SRAM - EOL | AS1C2M16P-70BIN | PSRAM, 32Mb, 2M X 16, 3V, 6.0X7.0X1.0MM 48 FPBGA, 70NS INDUSTRIAL TEMP | 32Mb | 2M x 16 | 2.6v to 3.3v (3V) | Industrial (-40 ~ +85°C) | 6.0x7.0x1.0mm 48 FPBGA | NO | 16 weeks approx | 364 | tray | 364 | 3640 | EOL'ed, NRND, LTB 30/SEP/2025, LTS 30/SEP/2026 - 384 pcs left in stock as at 28 July 2026 | 3 | Yes | https://www.alliancememory.com/wp-content/uploads/AllianceMemory_32M_PSRAM_AS1C2M16P-70BIN_August2018-v1.0.pdf | TAIWAN | SOUTH KOREA | EAR-99 | 8542.32.0041
Psuedo SRAM - EOL | AS1C2M16P-70BINTR | PSRAM, 32Mb, 2M X 16, 3V, 6.0X7.0X1.0MM 48 FPBGA, 70NS INDUSTRIAL TEMP, T&R | 32Mb | 2M x 16 | 2.6v to 3.3v (3V) | Industrial (-40 ~ +85°C) | 6.0x7.0x1.0mm 48 FPBGA | NO | 16 weeks approx | 2000 | reel | 2000 | 12k/outer box | EOL'ed, NRND, LTB 30/SEP/2025, LTS 30/SEP/2026 - No stock as at 28 July 2026 | 3 | Yes | https://www.alliancememory.com/wp-content/uploads/AllianceMemory_32M_PSRAM_AS1C2M16P-70BIN_August2018-v1.0.pdf | TAIWAN | SOUTH KOREA | EAR-99 | 8542.32.0041
Psuedo SRAM - EOL | AS1C4M16PL-70BIN | PSRAM, 64Mb, 4M X 16, 1.8V, 4.0X4.0X.8MM 49 FBGA, 70NS INDUSTRIAL TEMP | 64Mb | 4M x 16 | 1.7v to 1.95v(1.8v) | Industrial (-30 ~ +85°C) | 4.0x4.0x.8mm 49FBGA | NO | stock | 490 | tray | 490 | 4900 | EOL - no alternative - 72,367 pcs left in stock as at 28 July 2026 | 3 | Yes | https://www.alliancememory.com/wp-content/uploads/AS1C4M16PL-70BIN_AllianceMemory_64M_LP-PSRAM-CellularRAM_AS1C4M16PL-70BIN_August2018-v1.0.pdf | TAIWAN | SOUTH KOREA | EAR-99 | 8542.32.0041
Psuedo SRAM - EOL | AS1C8M16PL-70BIN | PSRAM, 128Mb, 8M x 16, 1.8V, 49FBGA(4.0x4.0x1.0mm), Industrial Temp | 128Mb (stacked die) | 8M x 16 | 1.7v to 1.95v(1.8v) | Industrial (-30 ~ +85°C) | 4.0x4.0x1.0mm 49FBGA | NO | stock | 490 | tray | 490 | 4900 | EOL - no alternative - 49,446 pcs left in stock as at 28 July 2026 | 3 | Yes | https://www.alliancememory.com/wp-content/uploads/AS1C8M16PL-70BIN_AllianceMemory_128M_LP-PSRAM-CellularRAM_x2stack_AS1C8M16PL-70BIN_August2018-v1.0.pdf | TAIWAN | SOUTH KOREA | EAR-99 | 8542.32.0041
SDRAM-MT48 | AS4C1M16S-7TCN | SDR, 16Mb, 1M x 16, 3.3V, 50pin TSOP II, 143 MHz, Commercial Temp | 16Mb - No DIE Change | 1M x 16 | 3.3V | Commercial (0 ~ +70°C) | 50pin TSOP II | NO | 12-16 weeks | 117 | tray | 117 | 1170 |  | 3 | Yes | https://www.alliancememory.com/wp-content/uploads/Datasheet-Alliance-16M-AS4C1M16S-CI_v2.0_March-2015.pdf | TAIWAN | TAIWAN | EAR-99 | 8542.32.0002 | 143MHz
SDRAM-MT48 | AS4C1M16S-7TCNTR | SDR, 16Mb, 1M x 16, 3.3V, 50pin TSOP II, 143 MHz, Commercial Temp, T&R | 16Mb - No DIE Change | 1M x 16 | 3.3V | Commercial (0 ~ +70°C) | 50pin TSOP II | NO | 12-16 weeks | 1000 | reel | 1000 | 1000 |  | 3 | Yes | https://www.alliancememory.com/wp-content/uploads/Datasheet-Alliance-16M-AS4C1M16S-CI_v2.0_March-2015.pdf | TAIWAN | TAIWAN | EAR-99 | 8542.32.0002 | 143MHz
SDRAM-MT48 | AS4C1M16S-6TCN | SDR, 16Mb, 1M x 16, 3.3V, 50pin TSOP II, 166 Mhz, Commercial Temp | 16Mb - No DIE Change | 1M x 16 | 3.3V | Commercial (0 ~ +70°C) | 50pin TSOP II | NO | 12-16 weeks | 117 | tray | 117 | 1170 |  | 3 | Yes | https://www.alliancememory.com/wp-content/uploads/Datasheet-Alliance-16M-AS4C1M16S-CI_v2.0_March-2015.pdf | TAIWAN | TAIWAN | EAR-99 | 8542.32.0002 | 166MHz
SDRAM-MT48 | AS4C1M16S-6TCNTR | SDR, 16Mb, 1M x 16, 3.3V, 50pin TSOP II, 166 Mhz, Commercial Temp, T&R | 16Mb - No DIE Change | 1M x 16 | 3.3V | Commercial (0 ~ +70°C) | 50pin TSOP II | NO | 12-16 weeks | 1000 | reel | 1000 | 1000 |  | 3 | Yes | https://www.alliancememory.com/wp-content/uploads/Datasheet-Alliance-16M-AS4C1M16S-CI_v2.0_March-2015.pdf | TAIWAN | TAIWAN | EAR-99 | 8542.32.0002 | 166MHz
SDRAM-MT48 | AS4C1M16S-6TIN | SDR, 16Mb, 1M x 16, 3.3V, 50pin TSOP II, 166 Mhz, Industrial Temp | 16Mb - No DIE Change | 1M x 16 | 3.3V | Industrial (-40 ~ +85°C) | 50pin TSOP II | NO | 12-16 weeks | 117 | tray | 117 | 1170 |  | 3 | Yes | https://www.alliancememory.com/wp-content/uploads/Datasheet-Alliance-16M-AS4C1M16S-CI_v2.0_March-2015.pdf | TAIWAN | TAIWAN | EAR-99 | 8542.32.0002 | 166MHz
SDRAM-MT48 | AS4C1M16S-6TINTR | SDR, 16Mb, 1M x 16, 3.3V, 50pin TSOP II, 166 Mhz, Industrial Temp, Tape and Reel | 16Mb - No DIE Change | 1M x 16 | 3.3V | Industrial (-40 ~ +85°C) | 50pin TSOP II | NO | 12-16 weeks | 1000 | reel | 1000 | 1000 |  | 3 | Yes | https://www.alliancememory.com/wp-content/uploads/Datasheet-Alliance-16M-AS4C1M16S-CI_v2.0_March-2015.pdf | TAIWAN | TAIWAN | EAR-99 | 8542.32.0002 | 166MHz
SDRAM-MT48 | AS4C4M16SA-7TCN | SDR, 64Mb, 4M x 16, 3.3V, 54pin TSOP II, 143Mhz, Commerical Temp(.63), A Die | 64Mb - A DIE | 4M x 16 | 3.3V | Commercial (0 ~ +70°C) | 54pin TSOP II | NO | 12-16 weeks | 108 | tray | 108 | 1080 |  | 3 | YES | https://www.alliancememory.com/wp-content/uploads/Alliance_Memory_64M-AS4C4M16SA-CI_v5.0_October_2018.pdf | TAIWAN | TAIWAN | EAR-99 | 8542.32.0002 | 143MHz
SDRAM-MT48 | AS4C4M16SA-7TCNTR | SDR, 64Mb, 4M x 16, 3.3V, 54pin TSOP II, 143Mhz, Commerical Temp(.63) Tape and Reel, A die | 64Mb - A DIE | 4M x 16 | 3.3V | Commercial (0 ~ +70°C) | 54pin TSOP II | NO | 12-16 weeks | 1000 | reel | 1000 | 1000 |  | 3 | YES | https://www.alliancememory.com/wp-content/uploads/Alliance_Memory_64M-AS4C4M16SA-CI_v5.0_October_2018.pdf | TAIWAN | TAIWAN | EAR-99 | 8542.32.0002 | 143MHz
SDRAM-MT48 | AS4C4M16SA-6TCN | SDR, 64Mb, 4M x 16, 3.3V, 54pin TSOP II, 166 MHz, Commercial Temp, A Die | 64Mb - A DIE | 4M x 16 | 3.3V | Commercial (0 ~ +70°C) | 54pin TSOP II | NO | 12-16 weeks | 108 | tray | 108 | 1080 |  | 3 | YES | https://www.alliancememory.com/wp-content/uploads/Alliance_Memory_64M-AS4C4M16SA-CI_v5.0_October_2018.pdf | TAIWAN | TAIWAN | EAR-99 | 8542.32.0002 | 166MHz
SDRAM-MT48 | AS4C4M16SA-6TCNTR | SDR, 64Mb, 4M x 16, 3.3V, 54pin TSOP II, 166 MHz, Commercial Temp, tape and reel, A Die | 64Mb - A DIE | 4M x 16 | 3.3V | Commercial (0 ~ +70°C) | 54pin TSOP II | NO | 12-16 weeks | 1000 | reel | 1000 | 1000 |  | 3 | YES | https://www.alliancememory.com/wp-content/uploads/Alliance_Memory_64M-AS4C4M16SA-CI_v5.0_October_2018.pdf | TAIWAN | TAIWAN | EAR-99 | 8542.32.0002 | 166MHz
SDRAM-MT48 | AS4C4M16SA-5TCN | SDR, 64Mb, 4M x 16, 3.3V, 54pin TSOP II, 200Mhz, Commerical Temp(.63), A Die | 64Mb - A DIE | 4M x 16 | 3.3V | Commercial (0 ~ +70°C) | 54pin TSOP II | NO | 12-16 weeks | 108 | tray | 108 | 1080 |  | 3 | YES | https://www.alliancememory.com/wp-content/uploads/Alliance_Memory_64M-AS4C4M16SA-CI_v5.0_October_2018.pdf | TAIWAN | TAIWAN | EAR-99 | 8542.32.0002 | 200MHz
SDRAM-MT48 | AS4C4M16SA-5TCNTR | SDR, 64Mb, 4M x 16, 3.3V, 54pin TSOP II, 200Mhz, Commerical Temp(.63), T&R, A Die | 64Mb - A DIE | 4M x 16 | 3.3V | Commercial (0 ~ +70°C) | 54pin TSOP II | NO | 12-16 weeks | 1000 | reel | 1000 | 1000 |  | 3 | YES | https://www.alliancememory.com/wp-content/uploads/Alliance_Memory_64M-AS4C4M16SA-CI_v5.0_October_2018.pdf | TAIWAN | TAIWAN | EAR-99 | 8542.32.0002 | 200MHz
SDRAM-MT48 | AS4C4M16SA-6TIN | SDR, 64Mb, 4M x 16, 3.3V, 54pin TSOP II, 166 Mhz, industrial temp(.63), A Die | 64Mb - A DIE | 4M x 16 | 3.3V | Industrial (-40 ~ +85°C) | 54pin TSOP II | NO | 12-16 weeks | 108 | tray | 108 | 1080 |  | 3 | YES | https://www.alliancememory.com/wp-content/uploads/Alliance_Memory_64M-AS4C4M16SA-CI_v5.0_October_2018.pdf | TAIWAN | TAIWAN | EAR-99 | 8542.32.0002 | 166MHz
SDRAM-MT48 | AS4C4M16SA-6TINTR | SDR, 64Mb, 4M x 16, 3.3V, 54pin TSOP II, 166 Mhz, industrial temp(.63) Tape and Reel, A Die | 64Mb - A DIE | 4M x 16 | 3.3V | Industrial (-40 ~ +85°C) | 54pin TSOP II | NO | 12-16 weeks | 1000 | reel | 1000 | 1000 |  | 3 | YES | https://www.alliancememory.com/wp-content/uploads/Alliance_Memory_64M-AS4C4M16SA-CI_v5.0_October_2018.pdf | TAIWAN | TAIWAN | EAR-99 | 8542.32.0002 | 166MHz
SDRAM-MT48 | AS4C4M16SA-6TAN | SDR, 64Mb, 4M x 16, 3.3V, 54pin TSOP II, 166 Mhz, automotive temp(.63), A Die | 64Mb - A DIE | 4M x 16 | 3.3V | Automotive (-40 ~ +105°C) | 54pin TSOP II | NO | 12-16 weeks | 108 | tray | 108 | 1080 |  | 3 | YES | https://www.alliancememory.com/wp-content/uploads/2015021320-202064Mb20Automotive20-40105C_AS4C4M16SA20Arev.v1.02063technology.pdf | TAIWAN | TAIWAN | EAR-99 | 8542.32.0002 | 166MHz
SDRAM-MT48 | AS4C4M16SA-6TANTR | SDR, 64Mb, 4M x 16, 3.3V, 54pin TSOP II, 166 Mhz, automotive temp(.63) TAPE AND REEL, A Die | 64Mb - A DIE | 4M x 16 | 3.3V | Automotive (-40 ~ +105°C) | 54pin TSOP II | NO | 12-16 weeks | 1000 | reel | 1000 | 1000 |  | 3 | YES | https://www.alliancememory.com/wp-content/uploads/2015021320-202064Mb20Automotive20-40105C_AS4C4M16SA20Arev.v1.02063technology.pdf | TAIWAN | TAIWAN | EAR-99 | 8542.32.0002 | 166MHz
SDRAM-MT48 | AS4C4M16SA-7BCN | SDR, 64Mb, 4M x 16, 3.3V 54BGA , 143 MHz, Commercial Temp, A Die | 64Mb - A DIE | 4M x 16 | 3.3V | Commercial (0 ~ +70°C) | 54ball FBGA | NO | 12-16 weeks | 348 | tray | 348 | 3480 |  | 3 | YES | https://www.alliancememory.com/wp-content/uploads/Alliance_Memory_64M-AS4C4M16SA-CI_v5.0_October_2018.pdf | TAIWAN | TAIWAN | EAR-99 | 8542.32.0002 | 143MHz
SDRAM-MT48 | AS4C4M16SA-7BCNTR | SDR, 64Mb, 4M x 16, 3.3V 54BGA , 143 MHz, Commercial Temp,TAPE AND REEL, A Die | 64Mb - A DIE | 4M x 16 | 3.3V | Commercial (0 ~ +70°C) | 54ball FBGA | NO | 12-16 weeks | 2500 | reel | 2500 | 2500 |  | 3 | YES | https://www.alliancememory.com/wp-content/uploads/Alliance_Memory_64M-AS4C4M16SA-CI_v5.0_October_2018.pdf | TAIWAN | TAIWAN | EAR-99 | 8542.32.0002 | 143MHz
SDRAM-MT48 | AS4C4M16SA-6BIN | SDR, 64Mb, 4M x 16, 3.3V, 54-ball FBGA, 166 MHz, Industrial Temp, A Die | 64Mb - A DIE | 4M x 16 | 3.3V | Industrial (-40 ~ +85°C) | 54ball FBGA | NO | 12-16 weeks | 348 | tray | 348 | 3480 |  | 3 | YES | https://www.alliancememory.com/wp-content/uploads/Alliance_Memory_64M-AS4C4M16SA-CI_v5.0_October_2018.pdf | TAIWAN | TAIWAN | EAR-99 | 8542.32.0002 | 166MHz
SDRAM-MT48 | AS4C4M16SA-6BINTR | SDR, 64Mb, 4M x 16, 3.3V, 54-ball FBGA, 166 MHz, Industrial Temp, TAPE AND REEL, A Die | 64Mb - A DIE | 4M x 16 | 3.3V | Industrial (-40 ~ +85°C) | 54ball FBGA | NO | 12-16 weeks | 2500 | reel | 2500 | 2500 |  | 3 | YES | https://www.alliancememory.com/wp-content/uploads/Alliance_Memory_64M-AS4C4M16SA-CI_v5.0_October_2018.pdf | TAIWAN | TAIWAN | EAR-99 | 8542.32.0002 | 166MHz
SDRAM-MT48 | AS4C4M16SA-6BAN | SDR, 64Mb, 4M x 16, 3.3V, 54ball BGA, 166 Mhz, automotive temp(.63), A Die | 64Mb - A DIE | 4M x 16 | 3.3V | Automotive (-40 ~ +105°C) | 54ball FBGA | NO | 12-16 weeks | 348 | tray | 348 | 3480 |  | 3 | YES | https://www.alliancememory.com/wp-content/uploads/2015021320-202064Mb20Automotive20-40105C_AS4C4M16SA20Arev.v1.02063technology.pdf | TAIWAN | TAIWAN | EAR-99 | 8542.32.0002 | 166MHz
SDRAM-MT48 | AS4C4M16SA-6BANTR | SDR, 64Mb, 4M x 16, 3.3V, 54ball BGA, 166 Mhz, automotive temp(.63), T&R, A Die | 64Mb - A DIE | 4M x 16 | 3.3V | Automotive (-40 ~ +105°C) | 54ball FBGA | NO | 12-16 weeks | 2500 | reel | 2500 | 2500 |  | 3 | YES | https://www.alliancememory.com/wp-content/uploads/2015021320-202064Mb20Automotive20-40105C_AS4C4M16SA20Arev.v1.02063technology.pdf | TAIWAN | TAIWAN | EAR-99 | 8542.32.0002 | 166MHz
SDRAM-MT48 - EOL | AS4C4M16SA-7B2CN | SDR, 64MB, 4M X 16, 3.3V, 60-BALL FBGA, 143MHZ COMMERCIAL TEMP, A Die | 64Mb - A DIE | 4M x 16 | 3.3V | Commercial (0 ~ +70°C) | 60ball FBGA | NO | stock | 286 | tray | 286 | 2860 | This part has been removed from catalogue - 429pcs left in stock as at 28 July 2026 - did not go into production | 3 | YES | https://www.alliancememory.com/wp-content/uploads/Alliance_Memory_64M-AS4C4M16SA-CI_v5.0_October_2018.pdf | TAIWAN | TAIWAN | EAR-99 | 8542.32.0002 | 143MHz
SDRAM-MT48 | AS4C4M16SB-6TIN | SDR, 64Mb, 4M x 16, 3.3V, 54pin TSOP II, 166 Mhz, industrial temp(.63), B Die | 64Mb - A DIE | 4M x 16 | 3.3V | Industrial (-40 ~ +85°C) | 54pin TSOP II | NO | 12-16 weeks | 108 | tray | 108 | 1080 |  | 3 | YES | https://www.alliancememory.com/wp-content/uploads/AllianceMemory_64M_SDRAM_AS4C4M16SB-6TIN_Industrial_Rev1.0_April2021.pdf | TAIWAN | TAIWAN | EAR-99 | 8542.32.0002 | 166MHz
SDRAM-MT48 | AS4C4M16SB-6TINTR | SDR, 64Mb, 4M x 16, 3.3V, 54pin TSOP II, 166 Mhz, industrial temp(.63), T&R, B Die | 64Mb - A DIE | 4M x 16 | 3.3V | Industrial (-40 ~ +85°C) | 54pin TSOP II | NO | 12-16 weeks | 1000 | reel | 1000 | 1000 |  | 3 | YES | https://www.alliancememory.com/wp-content/uploads/AllianceMemory_64M_SDRAM_AS4C4M16SB-6TIN_Industrial_Rev1.0_April2021.pdf | TAIWAN | TAIWAN | EAR-99 | 8542.32.0002 | 166MHz
SDRAM-MT48 | AS4C2M32SA-7TCN | SDR, 64MB, 2M X 32, 3.3V, 86PIN TSOP II 143 MHZ, COMMERCIAL TEMP, A Die | 64Mb - A DIE | 2M x 32 | 3.3V | Commercial (0 ~ +70°C) | 86pin TSOP II | NO | 16-20 weeks | 108 | tray | 108 | 1080 |  | 3 | YES | https://www.alliancememory.com/wp-content/uploads/64M-AS4C2M32SA-v.1.0.pdf | TAIWAN | TAIWAN | EAR-99 | 8542.32.0002 | 143MHz
SDRAM-MT48 | AS4C2M32SA-7TCNTR | SDR, 64MB, 2M X 32, 3.3V, 86PIN TSOP II 143 MHZ, COMMERCIAL TEMP TAPE AND REEL, A Die | 64Mb - A DIE | 2M x 32 | 3.3V | Commercial (0 ~ +70°C) | 86pin TSOP II | NO | 16-20 weeks | 1000 | reel | 1000 | 1000 |  | 3 | YES | https://www.alliancememory.com/wp-content/uploads/64M-AS4C2M32SA-v.1.0.pdf | TAIWAN | TAIWAN | EAR-99 | 8542.32.0002 | 143MHz
SDRAM-MT48 | AS4C2M32SA-6TCN | SDR, 64MB, 2M X 32, 3.3V, 86PIN, TSOP II, 166MHZ, COMMERCIAL TEMP, A Die | 64Mb - A DIE | 2M x 32 | 3.3V | Commercial (0 ~ +70°C) | 86pin TSOP II | NO | 16-20 weeks | 108 | tray | 108 | 1080 |  | 3 | YES | https://www.alliancememory.com/wp-content/uploads/64M-AS4C2M32SA-v.1.0.pdf | TAIWAN | TAIWAN | EAR-99 | 8542.32.0002 | 166MHz
SDRAM-MT48 | AS4C2M32SA-6TCNTR | SDR, 64MB, 2M X 32, 3.3V, 86PIN, TSOP II, 166MHZ, COMMERCIAL TEMP Tape and Reel, T&R, A Die | 64Mb - A DIE | 2M x 32 | 3.3V | Commercial (0 ~ +70°C) | 86pin TSOP II | NO | 16-20 weeks | 1000 | reel | 1000 | 1000 |  | 3 | YES | https://www.alliancememory.com/wp-content/uploads/64M-AS4C2M32SA-v.1.0.pdf | TAIWAN | TAIWAN | EAR-99 | 8542.32.0002 | 166MHz
SDRAM-MT48 | AS4C2M32SA-6TIN | SDR, 64MB, 2M X 32, 3.3V, 86PIN, TSOP II, 166MHZ, INDUSTRIAL TEMP, A Die | 64Mb - A DIE | 2M x 32 | 3.3V | Industrial (-40 ~ +85°C) | 86pin TSOP II | NO | 16-20 weeks | 108 | tray | 108 | 1080 |  | 3 | YES | https://www.alliancememory.com/wp-content/uploads/64M-AS4C2M32SA-v.1.0.pdf | TAIWAN | TAIWAN | EAR-99 | 8542.32.0002 | 166MHz
SDRAM-MT48 | AS4C2M32SA-6TINTR | SDR, 64MB, 2M X 32, 3.3V, 86PIN, TSOP II, 166MHZ, INDUSTRIAL TEMP TAPE AND REEL, A Die | 64Mb - A DIE | 2M x 32 | 3.3V | Industrial (-40 ~ +85°C) | 86pin TSOP II | NO | 16-20 weeks | 1000 | reel | 1000 | 1000 |  | 3 | YES | https://www.alliancememory.com/wp-content/uploads/64M-AS4C2M32SA-v.1.0.pdf | TAIWAN | TAIWAN | EAR-99 | 8542.32.0002 | 166MHz
SDRAM-MT48 | AS4C2M32S-7BCN | SDR, 64Mb, 2M X 32, 3.3V, 90-ball BGA, 143 MHz, Commercial Temp | 64Mb - No DIE Change | 2M x 32 | 3.3V | Commercial (0 ~ +70°C) | 90ball TFBGA | NO | 16-20 weeks | 190 | tray | 190 | 1900 |  | 3 | YES | https://www.alliancememory.com/wp-content/uploads/64M-AS4C2M32S-90ballTFBGA.pdf | TAIWAN | TAIWAN | EAR-99 | 8542.32.0002 | 143MHz
SDRAM-MT48 | AS4C2M32S-7BCNTR | SDR, 64Mb, 2M X 32, 3.3V, 90-ball BGA, 143 MHz, Commercial Temp, T&R | 64Mb - No DIE Change | 2M x 32 | 3.3V | Commercial (0 ~ +70°C) | 90ball TFBGA | NO | 16-20 weeks | 2000 | reel | 2000 | 2000 |  | 3 | YES | https://www.alliancememory.com/wp-content/uploads/64M-AS4C2M32S-90ballTFBGA.pdf | TAIWAN | TAIWAN | EAR-99 | 8542.32.0002 | 143MHz
SDRAM-MT48 | AS4C2M32S-6BCN | SDR, 64Mb, 2M X 32, 3.3V, 90-ball BGA, 166 MHz, Commercial Temp | 64Mb - NEW OPTION | 2M x 32 | 3.3V | Commercial (0 ~ +70°C) | 90ball TFBGA | NO | 16-20 weeks | 190 | tray | 190 | 1900 |  | 3 | YES | https://www.alliancememory.com/wp-content/uploads/64M-AS4C2M32S-90ballTFBGA.pdf | TAIWAN | TAIWAN | EAR-99 | 8542.32.0002 | 166MHz
SDRAM-MT48 | AS4C2M32S-6BCNTR | SDR, 64Mb, 2M X 32, 3.3V, 90-ball BGA, 166 MHz, Commercial Temp, T&R | 64Mb - NEW OPTION | 2M x 32 | 3.3V | Commercial (0 ~ +70°C) | 90ball TFBGA | NO | 16-20 weeks | 2000 | reel | 2000 | 2000 |  | 3 | YES | https://www.alliancememory.com/wp-content/uploads/64M-AS4C2M32S-90ballTFBGA.pdf | TAIWAN | TAIWAN | EAR-99 | 8542.32.0002 | 166MHz
SDRAM-MT48 | AS4C2M32S-6BIN | SDR, 64Mb, 2M X 32, 3.3V, 90-ball BGA, 166 MHz, Industrial Temp | 64Mb - No DIE Change | 2M x 32 | 3.3V | Industrial (-40 ~ +85°C) | 90ball TFBGA | NO | 16-20 weeks | 190 | tray | 190 | 1900 |  | 3 | YES | https://www.alliancememory.com/wp-content/uploads/64M-AS4C2M32S-90ballTFBGA.pdf | TAIWAN | TAIWAN | EAR-99 | 8542.32.0002 | 166MHz
SDRAM-MT48 | AS4C2M32S-6BINTR | SDR, 64Mb, 2M X 32, 3.3V, 90-ball BGA, 166 MHz, Industrial Temp, T&R | 64Mb - No DIE Change | 2M x 32 | 3.3V | Industrial (-40 ~ +85°C) | 90ball TFBGA | NO | 16-20 weeks | 2000 | reel | 2000 | 2000 |  | 3 | YES | https://www.alliancememory.com/wp-content/uploads/64M-AS4C2M32S-90ballTFBGA.pdf | TAIWAN | TAIWAN | EAR-99 | 8542.32.0002 | 166MHz
SDRAM-MT48 | AS4C8M16SA-7TCN | SDR, 128Mb, 8M x 16, 3.3V, 54ppin TSOP II, 143 Mhz, commercial Temp(.63), A Die | 128Mb - A DIE | 8M x 16 | 3.3V | Commercial (0 ~ +70°C) | 54pin TSOP II | NO | 12-16 weeks | 108 | tray | 108 | 1080 |  | 3 | YES | https://www.alliancememory.com/wp-content/uploads/128M-AS4C8M16SA.pdf | TAIWAN | TAIWAN | EAR-99 | 8542.32.0024 | 143MHz
SDRAM-MT48 | AS4C8M16SA-7TCNTR | SDR, 128Mb, 8M x 16, 3.3V, 54ppin TSOP II, 143 Mhz, commercial Temp(.63) Tape and Reel, A Die | 128Mb - A DIE | 8M x 16 | 3.3V | Commercial (0 ~ +70°C) | 54pin TSOP II | NO | 12-16 weeks | 1000 | reel | 1000 | 1000 |  | 3 | YES | https://www.alliancememory.com/wp-content/uploads/128M-AS4C8M16SA.pdf | TAIWAN | TAIWAN | EAR-99 | 8542.32.0024 | 143MHz
SDRAM-MT48 | AS4C8M16SA-6TCN | SDR, 128Mb, 8M x 16, 3.3V, 54pin TSOPII, 166 Mhz,Commercial Temp(.63), A Die | 128Mb - A DIE | 8M x 16 | 3.3V | Commercial (0 ~ +70°C) | 54pin TSOP II | NO | 12-16 weeks | 108 | tray | 108 | 1080 |  | 3 | YES | https://www.alliancememory.com/wp-content/uploads/128M-AS4C8M16SA.pdf | TAIWAN | TAIWAN | EAR-99 | 8542.32.0024 | 166Mhz
SDRAM-MT48 | AS4C8M16SA-6TCNTR | SDR, 128Mb, 8M x 16, 3.3V, 54pin TSOPII, 166 Mhz,Commercial Temp(.63) Tape and Reel, A Die | 128Mb - A DIE | 8M x 16 | 3.3V | Commercial (0 ~ +70°C) | 54pin TSOP II | NO | 12-16 weeks | 1000 | reel | 1000 | 1000 |  | 3 | YES | https://www.alliancememory.com/wp-content/uploads/128M-AS4C8M16SA.pdf | TAIWAN | TAIWAN | EAR-99 | 8542.32.0024 | 166Mhz
SDRAM-MT48 | AS4C8M16SA-6TIN | SDR, 128Mb, 8M x 16, 3.3V, 54pin TSOPII, 166 Mhz, industrial temp(.63), A Die | 128Mb - A DIE | 8M x 16 | 3.3V | Industrial (-40 ~ +85°C) | 54pin TSOP II | NO | 12-16 weeks | 108 | tray | 108 | 1080 |  | 3 | YES | https://www.alliancememory.com/wp-content/uploads/128M-AS4C8M16SA.pdf | TAIWAN | TAIWAN | EAR-99 | 8542.32.0024 | 166Mhz
SDRAM-MT48 | AS4C8M16SA-6TINTR | SDR, 128Mb, 8M x 16, 3.3V, 54pin TSOPII, 166 Mhz, industrial temp(.63) Tape and Reel, A Die | 128Mb - A DIE | 8M x 16 | 3.3V | Industrial (-40 ~ +85°C) | 54pin TSOP II | NO | 12-16 weeks | 1000 | reel | 1000 | 1000 |  | 3 | YES | https://www.alliancememory.com/wp-content/uploads/128M-AS4C8M16SA.pdf | TAIWAN | TAIWAN | EAR-99 | 8542.32.0024 | 166Mhz
SDRAM-MT48 | AS4C8M16SA-6TAN | SDR, 128Mb, 8M x 16, 3.3V, 54pin TSOP II, 166 Mhz, automotive temp(.63), A Die | 128Mb - A DIE | 8M x 16 | 3.3V | Automotive (-40 ~ +105°C) | 54pin TSOP II | NO | 12-16 weeks | 108 | tray | 108 | 1080 |  | 3 | YES | https://www.alliancememory.com/wp-content/uploads/128M-AS4C8M16SA-Automotive_v2.0_March-2015.pdf | TAIWAN | TAIWAN | EAR-99 | 8542.32.0024 | 166Mhz
SDRAM-MT48 | AS4C8M16SA-6TANTR | SDR, 128Mb, 8M x 16, 3.3V, 54pin TSOP II, 166 Mhz, automotive temp(.63), T&R, A Die | 128Mb - A DIE | 8M x 16 | 3.3V | Automotive (-40 ~ +105°C) | 54pin TSOP II | NO | 12-16 weeks | 1000 | reel | 1000 | 1000 |  | 3 | YES | https://www.alliancememory.com/wp-content/uploads/128M-AS4C8M16SA-Automotive_v2.0_March-2015.pdf | TAIWAN | TAIWAN | EAR-99 | 8542.32.0024 | 166Mhz
SDRAM-MT48 | AS4C8M16SA-7BCN | SDR, 128Mb, 8M x 16, 3.3V, 54ppin BGA, 143 Mhz, commercial Temp(.63), A Die | 128Mb - A DIE | 8M x 16 | 3.3V | Commercial (0 ~ +70°C) | 54ball FBGA | NO | 12-16 weeks | 348 | tray | 348 | 3480 |  | 3 | YES | https://www.alliancememory.com/wp-content/uploads/128M-AS4C8M16SA.pdf | TAIWAN | TAIWAN | EAR-99 | 8542.32.0024 | 143MHz
SDRAM-MT48 | AS4C8M16SA-7BCNTR | SDR, 128Mb, 8M x 16, 3.3V, 54ppin BGA, 143 Mhz, commercial Temp(.63), T&R, A Die | 128Mb - A DIE | 8M x 16 | 3.3V | Commercial (0 ~ +70°C) | 54ball FBGA | NO | 12-16 weeks | 2500 | reel | 2500 | 2500 |  | 3 | YES | https://www.alliancememory.com/wp-content/uploads/128M-AS4C8M16SA.pdf | TAIWAN | TAIWAN | EAR-99 | 8542.32.0024 | 143MHz
SDRAM-MT48 | AS4C8M16SA-6BIN | SDR, 128Mb, 8M x 16, 3.3V, 54ball BGA, 166 Mhz, A Die | 128Mb - A DIE | 8M x 16 | 3.3V | Industrial (-40 ~ +85°C) | 54ball FBGA | NO | 12-16 weeks | 348 | tray | 348 | 3480 |  | 3 | YES | https://www.alliancememory.com/wp-content/uploads/128M-AS4C8M16SA.pdf | TAIWAN | TAIWAN | EAR-99 | 8542.32.0024 | 166Mhz
SDRAM-MT48 | AS4C8M16SA-6BINTR | SDR, 128Mb, 8M x 16, 3.3V, 54ball BGA, 166 Mhz, T&R, A Die | 128Mb - A DIE | 8M x 16 | 3.3V | Industrial (-40 ~ +85°C) | 54ball FBGA | NO | 12-16 weeks | 2500 | reel | 2500 | 2500 |  | 3 | YES | https://www.alliancememory.com/wp-content/uploads/128M-AS4C8M16SA.pdf | TAIWAN | TAIWAN | EAR-99 | 8542.32.0024 | 166Mhz
SDRAM-MT48 | AS4C8M16SA-6BAN | SDR, 128Mb, 8M x 16, 3.3V, 54ball BGA, 166 Mhz, automotive temp(.63), A Die | 128Mb - A DIE | 8M x 16 | 3.3V | Automotive (-40 ~ +105°C) | 54ball FBGA | NO | 12-16 weeks | 348 | tray | 348 | 3480 |  | 3 | YES | https://www.alliancememory.com/wp-content/uploads/128M-AS4C8M16SA-Automotive_v2.0_March-2015.pdf | TAIWAN | TAIWAN | EAR-99 | 8542.32.0024 | 166Mhz
SDRAM-MT48 | AS4C8M16SA-6BANTR | SDR, 128Mb, 8M x 16, 3.3V, 54ball BGA, 166 Mhz, automotive temp(.63) Tape and Reel, A Die | 128Mb - A DIE | 8M x 16 | 3.3V | Automotive (-40 ~ +105°C) | 54ball FBGA | NO | 12-16 weeks | 2500 | reel | 2500 | 2500 |  | 3 | YES | https://www.alliancememory.com/wp-content/uploads/128M-AS4C8M16SA-Automotive_v2.0_March-2015.pdf | TAIWAN | TAIWAN | EAR-99 | 8542.32.0024 | 166Mhz
SDRAM-MT48 | AS4C8M16SB-6TIN | SDR, 128Mb, 8M x 16, 3.3V, 54pin TSOPII, 166 Mhz, industrial temp(.63), B Die | 128Mb - B DIE | 8M x 16 | 3.3V | Industrial (-40 ~ +85°C) | 54pin TSOP II | NO | 12-16 weeks | 108 | tray | 108 | 1080 |  | 3 | YES | https://www.alliancememory.com/wp-content/uploads/AllianceMemory_128M_SDRAM_AS4C8M16SB-6TIN_Industrial_Rev1.0_April2021.pdf | TAIWAN | TAIWAN | EAR-99 | 8542.32.0024 | 166Mhz
SDRAM-MT48 | AS4C8M16SB-6TINTR | SDR, 128Mb, 8M x 16, 3.3V, 54pin TSOPII, 166 Mhz, industrial temp(.63) Tape and Reel, B Die | 128Mb - B DIE | 8M x 16 | 3.3V | Industrial (-40 ~ +85°C) | 54pin TSOP II | NO | 12-16 weeks | 1000 | reel | 1000 | 1000 |  | 3 | YES | https://www.alliancememory.com/wp-content/uploads/AllianceMemory_128M_SDRAM_AS4C8M16SB-6TIN_Industrial_Rev1.0_April2021.pdf | TAIWAN | TAIWAN | EAR-99 | 8542.32.0024 | 166Mhz
SDRAM-MT48 | AS4C4M32SA-7TCN | SDR, 128Mb, 4M X32, 3.3V, 86PIN TSOP II, 143 MHZ, COMMERCIAL TEMP, A Die | 128Mb - A DIE | 4M x 32 | 3.3V | Commercial (0 ~ +70°C) | 86pin TSOP II | NO | Stock to 16 weeks | 108 | tray | 108 | 1080 |  | 3 | YES | https://www.alliancememory.com/wp-content/uploads/128M_AS4C4M32SAv1.0September2015.pdf | TAIWAN | TAIWAN | EAR-99 | 8542.32.0024 | 143Mhz
SDRAM-MT48 | AS4C4M32SA-7TCNTR | SDR, 128Mb, 4M X32, 3.3V, 86PIN TSOP II, 143 MHZ, COMMERCIAL TEMP, T&R, A Die | 128Mb - A DIE | 4M x 32 | 3.3V | Commercial (0 ~ +70°C) | 86pin TSOP II | NO | Stock to 16 weeks | 1000 | reel | 1000 | 1000 |  | 3 | YES | https://www.alliancememory.com/wp-content/uploads/128M_AS4C4M32SAv1.0September2015.pdf | TAIWAN | TAIWAN | EAR-99 | 8542.32.0024 | 143Mhz
SDRAM-MT48 | AS4C4M32SA-6TCN | SDR, 128Mb, 4M X 32, 3.3V, 86PIN TSOP II, 166 MHZ COMMERCIAL TEMP, A Die | 128Mb - A DIE | 4M x 32 | 3.3V | Commercial (0 ~ +70°C) | 86pin TSOP II | NO | Stock to 16 weeks | 108 | tray | 108 | 1080 |  | 3 | YES | https://www.alliancememory.com/wp-content/uploads/128M_AS4C4M32SAv1.0September2015.pdf | TAIWAN | TAIWAN | EAR-99 | 8542.32.0024 | 166Mhz
SDRAM-MT48 | AS4C4M32SA-6TCNTR | SDR, 128Mb, 4M X 32, 3.3V, 86PIN TSOP II, 166 MHZ COMMERCIAL TEMP, T&R, A Die | 128Mb - A DIE | 4M x 32 | 3.3V | Commercial (0 ~ +70°C) | 86pin TSOP II | NO | Stock to 16 weeks | 1000 | reel | 1000 | 1000 |  | 3 | YES | https://www.alliancememory.com/wp-content/uploads/128M_AS4C4M32SAv1.0September2015.pdf | TAIWAN | TAIWAN | EAR-99 | 8542.32.0024 | 166Mhz
SDRAM-MT48 | AS4C4M32SA-6TIN | SDR, 128Mb, 4M X 32, 3.3V, 86PIN TSOP II, 166 MHZ INDUSTRIAL TEMP, A Die | 128Mb - A DIE | 4M x 32 | 3.3V | Industrial (-40 ~ +85°C) | 86pin TSOP II | NO | Stock to 16 weeks | 108 | tray | 108 | 1080 |  | 3 | YES | https://www.alliancememory.com/wp-content/uploads/128M_AS4C4M32SAv1.0September2015.pdf | TAIWAN | TAIWAN | EAR-99 | 8542.32.0024 | 166Mhz
SDRAM-MT48 | AS4C4M32SA-6TINTR | SDR, 128Mb, 4M X 32, 3.3V, 86PIN TSOP II, 166 MHZ INDUSTRIAL TEMP Tape and Reel, A Die | 128Mb - A DIE | 4M x 32 | 3.3V | Industrial (-40 ~ +85°C) | 86pin TSOP II | NO | Stock to 16 weeks | 1000 | reel | 1000 | 1000 |  | 3 | YES | https://www.alliancememory.com/wp-content/uploads/128M_AS4C4M32SAv1.0September2015.pdf | TAIWAN | TAIWAN | EAR-99 | 8542.32.0024 | 166Mhz
SDRAM-MT48 | AS4C4M32S-7BCN | SDR, 128Mb, 4M x 32, 3.3V, 90-ball BGA, 143 MHz, Commercial Temp | 128Mb - No DIE Change | 4M x 32 | 3.3V | Commercial (0 ~ +70°C) | 90ball TFBGA | NO | 16-20 weeks | 190 | tray | 190 | 1900 |  | 3 | YES | https://www.alliancememory.com/wp-content/uploads/128M-AS4C4M32S-TFBGA_V3.0.pdf | TAIWAN | TAIWAN | EAR-99 | 8542.32.0024 | 143Mhz
SDRAM-MT48 | AS4C4M32S-7BCNTR | SDR, 128Mb, 4M x 32, 3.3V, 90-ball BGA, 143 MHz, Commercial Temp, T&R | 128Mb - No DIE Change | 4M x 32 | 3.3V | Commercial (0 ~ +70°C) | 90ball TFBGA | NO | 16-20 weeks | 2000 | reel | 2000 | 2000 |  | 3 | YES | https://www.alliancememory.com/wp-content/uploads/128M-AS4C4M32S-TFBGA_V3.0.pdf | TAIWAN | TAIWAN | EAR-99 | 8542.32.0024 | 143Mhz
SDRAM-MT48 | AS4C4M32S-6BCN | SDR, 128Mb, 4M x 32, 3.3V, 90-ball BGA, 166 MHz, Commercial Temp | 128Mb - No DIE Change | 4M x 32 | 3.3V | Commercial (0 ~ +70°C) | 90ball TFBGA | NO | 16-20 weeks | 190 | tray | 190 | 1900 |  | 3 | YES | https://www.alliancememory.com/wp-content/uploads/128M-AS4C4M32S-TFBGA_V3.0.pdf | TAIWAN | TAIWAN | EAR-99 | 8542.32.0024 | 166Mhz
SDRAM-MT48 | AS4C4M32S-6BCNTR | SDR, 128Mb, SDR, 4M x 32, 3.3V, 90-ball BGA, 166 MHz, Commercial Temp, T&R | 128Mb - No DIE Change | 4M x 32 | 3.3V | Commercial (0 ~ +70°C) | 90ball TFBGA | NO | 16-20 weeks | 2000 | reel | 2000 | 2000 |  | 3 | YES | https://www.alliancememory.com/wp-content/uploads/128M-AS4C4M32S-TFBGA_V3.0.pdf | TAIWAN | TAIWAN | EAR-99 | 8542.32.0024 | 166Mhz
SDRAM-MT48 | AS4C4M32S-6BIN | SDR, 128Mb, 4M x 32, 3.3V, 90-ball BGA, 166 MHz, Industrial Temp | 128Mb - No DIE Change | 4M x 32 | 3.3V | Industrial (-40 ~ +85°C) | 90ball TFBGA | NO | 16-20 weeks | 190 | tray | 190 | 1900 |  | 3 | YES | https://www.alliancememory.com/wp-content/uploads/128M-AS4C4M32S-TFBGA_V3.0.pdf | TAIWAN | TAIWAN | EAR-99 | 8542.32.0024 | 166Mhz
SDRAM-MT48 | AS4C4M32S-6BINTR | SDR, 128Mb, 4M x 32, 3.3V, 90-ball BGA, 166 MHz, Industrial Temp, Tape and Reel | 128Mb - No DIE Change | 4M x 32 | 3.3V | Industrial (-40 ~ +85°C) | 90ball TFBGA | NO | 16-20 weeks | 2000 | reel | 2000 | 2000 |  | 3 | YES | https://www.alliancememory.com/wp-content/uploads/128M-AS4C4M32S-TFBGA_V3.0.pdf | TAIWAN | TAIWAN | EAR-99 | 8542.32.0024 | 166Mhz
SDRAM-MT48 | AS4C16M16SA-7TCN | SDR, 256M, 16M x 16, 3.3V, 54pin TSOP II, 143Mhz, Commerical Temp(.63), A Die | 256Mb - A DIE | 16M x 16 | 3.3V | Commercial (0 ~ +70°C) | 54pin TSOP II | NO | 12-16 weeks | 108 | tray | 108 | 1080 |  | 3 | YES | https://www.alliancememory.com/wp-content/uploads/256Mb-AS4C16M16SA-CI_V3.0_March-2015.pdf | TAIWAN | TAIWAN | EAR-99 | 8542.32.0024 | 143Mhz
SDRAM-MT48 | AS4C16M16SA-7TCNTR | SDR, 256M, 16M x 16, 3.3V, 54pin TSOP II, 143Mhz, Commerical Temp(.63) Tape and Reel, A Die | 256Mb - A DIE | 16M x 16 | 3.3V | Commercial (0 ~ +70°C) | 54pin TSOP II | NO | 12-16 weeks | 1000 | reel | 1000 | 1000 |  | 3 | YES | https://www.alliancememory.com/wp-content/uploads/256Mb-AS4C16M16SA-CI_V3.0_March-2015.pdf | TAIWAN | TAIWAN | EAR-99 | 8542.32.0024 | 143Mhz
SDRAM-MT48 | AS4C16M16SA-6TCN | SDR, 256Mb, 16M x 16, 3.3V, 54pin TSOP II, 166 Mhz, Commercial Temp, A Die | 256Mb - A DIE | 16M x 16 | 3.3V | Commercial (0 ~ +70°C) | 54pin TSOP II | NO | 12-16 weeks | 108 | tray | 108 | 1080 |  | 3 | YES | https://www.alliancememory.com/wp-content/uploads/256Mb-AS4C16M16SA-CI_V3.0_March-2015.pdf | TAIWAN | TAIWAN | EAR-99 | 8542.32.0024 | 166Mhz
SDRAM-MT48 | AS4C16M16SA-6TCNTR | SDR, 256Mb, 16M x 16, 3.3V, 54pin TSOP II, 166 Mhz, Commercial Temp Tape and Reel, A Die | 256Mb - A DIE | 16M x 16 | 3.3V | Commercial (0 ~ +70°C) | 54pin TSOP II | NO | 12-16 weeks | 1000 | reel | 1000 | 1000 |  | 3 | YES | https://www.alliancememory.com/wp-content/uploads/256Mb-AS4C16M16SA-CI_V3.0_March-2015.pdf | TAIWAN | TAIWAN | EAR-99 | 8542.32.0024 | 166Mhz
SDRAM-MT48 | AS4C16M16SA-6TIN | SDR, 256Mb, 16M x 16, 3.3V, 54pin TSOP II, 166 Mhz, industrial temp(.63), A Die | 256Mb - A DIE | 16M x 16 | 3.3V | Industrial (-40 ~ +85°C) | 54pin TSOP II | NO | 12-16 weeks | 108 | tray | 108 | 1080 |  | 3 | YES | https://www.alliancememory.com/wp-content/uploads/256Mb-AS4C16M16SA-CI_V3.0_March-2015.pdf | TAIWAN | TAIWAN | EAR-99 | 8542.32.0024 | 166Mhz
SDRAM-MT48 | AS4C16M16SA-6TINTR | SDR, 256Mb, 16M x 16, 3.3V, 54pin TSOP II, 166 Mhz, industrial temp(.63) Tape and Reel, A Die | 256Mb - A DIE | 16M x 16 | 3.3V | Industrial (-40 ~ +85°C) | 54pin TSOP II | NO | 12-16 weeks | 1000 | reel | 1000 | 1000 |  | 3 | YES | https://www.alliancememory.com/wp-content/uploads/256Mb-AS4C16M16SA-CI_V3.0_March-2015.pdf | TAIWAN | TAIWAN | EAR-99 | 8542.32.0024 | 166Mhz
SDRAM-MT48 | AS4C16M16SA-6TAN | SDR, 256Mb, 16M x 16, 3.3V, 54pin TSOP II, 166 Mhz, automotive temp(.63), A Die | 256Mb - A DIE | 16M x 16 | 3.3V | Automotive (-40 ~ +105°C) | 54pin TSOP II | NO | 12-16 weeks | 108 | tray | 108 | 1080 |  | 3 | YES | https://www.alliancememory.com/wp-content/uploads/256M-AS4C16M16SA-Automotive_v2.0_March-2015.pdf | TAIWAN | TAIWAN | EAR-99 | 8542.32.0024 | 166Mhz
SDRAM-MT48 | AS4C16M16SA-6TANTR | SDR, 256Mb, 16M x 16, 3.3V, 54pin TSOP II, 166 Mhz, automotive temp(.63), T&R, A Die | 256Mb - A DIE | 16M x 16 | 3.3V | Automotive (-40 ~ +105°C) | 54pin TSOP II | NO | 12-16 weeks | 1000 | reel | 1000 | 1000 |  | 3 | YES | https://www.alliancememory.com/wp-content/uploads/256M-AS4C16M16SA-Automotive_v2.0_March-2015.pdf | TAIWAN | TAIWAN | EAR-99 | 8542.32.0024 | 166Mhz
SDRAM-MT48 | AS4C16M16SA-7BCN | SDR, 256Mb, 16M x 16, 3.3V, 54-ball FBGA, 143 MHz, Commercial Temp(.63), A Die | 256Mb - A DIE | 16M x 16 | 3.3V | Commercial (0 ~ +70°C) | 54ball FBGA | NO | 12-16 weeks | 348 | tray | 348 | 3480 |  | 3 | YES | https://www.alliancememory.com/wp-content/uploads/256Mb-AS4C16M16SA-CI_V3.0_March-2015.pdf | TAIWAN | TAIWAN | EAR-99 | 8542.32.0024 | 143Mhz
SDRAM-MT48 | AS4C16M16SA-7BCNTR | SDR, 256Mb, 16M x 16, 3.3V, 54-ball FBGA, 143 MHz, Commercial Temp(.63) Tape and Reel, A Die | 256Mb - A DIE | 16M x 16 | 3.3V | Commercial (0 ~ +70°C) | 54ball FBGA | NO | 12-16 weeks | 2500 | reel | 2500 | 2500 |  | 3 | YES | https://www.alliancememory.com/wp-content/uploads/256Mb-AS4C16M16SA-CI_V3.0_March-2015.pdf | TAIWAN | TAIWAN | EAR-99 | 8542.32.0024 | 143Mhz
SDRAM-MT48 | AS4C16M16SA-6BIN | SDR, 256Mb, 16M x 16, 3.3V, 54-ball FBGA, 166 MHz, Industrial Temp(.63), A Die | 256Mb - A DIE | 16M x 16 | 3.3V | Industrial (-40 ~ +85°C) | 54ball FBGA | NO | 12-16 weeks | 348 | tray | 348 | 3480 |  | 3 | YES | https://www.alliancememory.com/wp-content/uploads/256Mb-AS4C16M16SA-CI_V3.0_March-2015.pdf | TAIWAN | TAIWAN | EAR-99 | 8542.32.0024 | 166Mhz
SDRAM-MT48 | AS4C16M16SA-6BINTR | SDR, 256Mb, 16M x 16, 3.3V, 54-ball FBGA, 166 MHz, Industrial Temp(.63), T&R, A Die | 256Mb - A DIE | 16M x 16 | 3.3V | Industrial (-40 ~ +85°C) | 54ball FBGA | NO | 12-16 weeks | 2500 | reel | 2500 | 2500 |  | 3 | YES | https://www.alliancememory.com/wp-content/uploads/256Mb-AS4C16M16SA-CI_V3.0_March-2015.pdf | TAIWAN | TAIWAN | EAR-99 | 8542.32.0024 | 166Mhz
SDRAM-MT48 | AS4C16M16SA-6BAN | SDR, 256Mb, 16M x 16, 3.3V, 54ball BGA, 166 Mhz, automotive temp(.63), A Die | 256Mb - A DIE | 16M x 16 | 3.3V | Automotive (-40 ~ +105°C) | 54ball FBGA | NO | 12-16 weeks | 348 | tray | 348 | 3480 |  | 3 | YES | https://www.alliancememory.com/wp-content/uploads/256M-AS4C16M16SA-Automotive_v2.0_March-2015.pdf | TAIWAN | TAIWAN | EAR-99 | 8542.32.0024 | 166Mhz
SDRAM-MT48 | AS4C16M16SA-6BANTR | SDR, 256Mb, 16M x 16, 3.3V, 54ball BGA, 166 Mhz, automotive temp(.63), T&R, A Die | 256Mb - A DIE | 16M x 16 | 3.3V | Automotive (-40 ~ +105°C) | 54ball FBGA | NO | 12-16 weeks | 2500 | reel | 2500 | 2500 |  | 3 | YES | https://www.alliancememory.com/wp-content/uploads/256M-AS4C16M16SA-Automotive_v2.0_March-2015.pdf | TAIWAN | TAIWAN | EAR-99 | 8542.32.0024 | 166Mhz
SDRAM-MT48 | AS4C16M16SB-7TCN | SDR, 256Mb, 16M x 16, 3.3V, 54pin TSOP II, 143Mhz, Commerical Temp(.63), B Die | 256Mb - B DIE | 16M x 16 | 3.3V | Commercial (0 ~ +70°C) | 54pin TSOP II | NO | Stock to 16 weeks | 108 | tray | 108 | 1080 |  | 3 | YES | https://www.alliancememory.com/wp-content/uploads/AllianceMemory_256M_SDRAM_Bdie_AS4C16M16SB-xBIN_TINTCN_25June2021_Rev2.0.pdf | TAIWAN | TAIWAN | EAR-99 | 8542.32.0024 | 143Mhz
SDRAM-MT48 | AS4C16M16SB-7TCNTR | SDR, 256Mb, 16M x 16, 3.3V, 54pin TSOP II, 143Mhz, Commerical Temp(.63) Tape and Reel, B Die | 256Mb - B DIE | 16M x 16 | 3.3V | Commercial (0 ~ +70°C) | 54pin TSOP II | NO | Stock to 16 weeks | 1000 | reel | 1000 | 1000 |  | 3 | YES | https://www.alliancememory.com/wp-content/uploads/AllianceMemory_256M_SDRAM_Bdie_AS4C16M16SB-xBIN_TINTCN_25June2021_Rev2.0.pdf | TAIWAN | TAIWAN | EAR-99 | 8542.32.0024 | 143Mhz
SDRAM-MT48 | AS4C16M16SB-6TIN | SDR, 256Mb, 16M x 16, 3.3V, 54pin TSOP II, 166 Mhz, industrial temp(.63), B Die | 256Mb - B DIE | 16M x 16 | 3.3V | Industrial (-40 ~ +85°C) | 54pin TSOP II | NO | Stock to 16 weeks | 108 | tray | 108 | 1080 |  | 3 | YES | https://www.alliancememory.com/wp-content/uploads/AllianceMemory_256M_SDRAM_Bdie_AS4C16M16SB-xBIN_TINTCN_25June2021_Rev2.0.pdf | TAIWAN | TAIWAN | EAR-99 | 8542.32.0024 | 166Mhz
SDRAM-MT48 | AS4C16M16SB-6TINTR | SDR, 256Mb, 16M x 16, 3.3V, 54pin TSOP II, 166 Mhz, industrial temp(.63) Tape and Reel, B Die | 256Mb - B DIE | 16M x 16 | 3.3V | Industrial (-40 ~ +85°C) | 54pin TSOP II | NO | Stock to 16 weeks | 1000 | reel | 1000 | 1000 |  | 3 | YES | https://www.alliancememory.com/wp-content/uploads/AllianceMemory_256M_SDRAM_Bdie_AS4C16M16SB-xBIN_TINTCN_25June2021_Rev2.0.pdf | TAIWAN | TAIWAN | EAR-99 | 8542.32.0024 | 166Mhz
SDRAM-MT48 | AS4C16M16SB-6BIN | SDR, 256Mb, 16M x 16, 3.3V, 54-ball FBGA, 166 MHz, Industrial Temp(.63), B Die | 256Mb - B DIE | 16M x 16 | 3.3V | Industrial (-40 ~ +85°C) | 54ball FBGA | NO | Stock to 16 weeks | 348 | tray | 348 | 3480 |  | 3 | YES | https://www.alliancememory.com/wp-content/uploads/AllianceMemory_256M_SDRAM_Bdie_AS4C16M16SB-xBIN_TINTCN_25June2021_Rev2.0.pdf | TAIWAN | TAIWAN | EAR-99 | 8542.32.0024 | 166Mhz
SDRAM-MT48 | AS4C16M16SB-6BINTR | SDR, 256Mb, 16M x 16, 3.3V, 54-ball FBGA, 166 MHz, Industrial Temp(.63) Tape and Reel, B Die | 256Mb - B DIE | 16M x 16 | 3.3V | Industrial (-40 ~ +85°C) | 54ball FBGA | NO | Stock to 16 weeks | 2500 | reel | 2500 | 2500 |  | 3 | YES | https://www.alliancememory.com/wp-content/uploads/AllianceMemory_256M_SDRAM_Bdie_AS4C16M16SB-xBIN_TINTCN_25June2021_Rev2.0.pdf | TAIWAN | TAIWAN | EAR-99 | 8542.32.0024 | 166Mhz
SDRAM-MT48 | AS4C8M32S-7TCN | SDR, 256Mb, 8M X 32, 3.3V, 86 Pin TSOP II, 166 MHz, Commercial Temp | 256Mb - No DIE Change | 8M x 32 | 3.3V | Commercial (0 ~ +70°C) | 86pin TSOP II | NO | 16-20 weeks | 108 | tray | 108 | 1080 |  | 3 | YES | https://www.alliancememory.com/wp-content/uploads/256M_AS4C8M32S-7TCN-6TIN_Rev-1.0-March-2016.pdf | TAIWAN | TAIWAN | EAR-99 | 8542.32.0024 | 143Mhz
SDRAM-MT48 | AS4C8M32S-7TCNTR | SDR, 256Mb, 8M X 32, 3.3V, 86 Pin TSOP II, 166 MHz, Commercial Temp, T&R | 256Mb - No DIE Change | 8M x 32 | 3.3V | Commercial (0 ~ +70°C) | 86pin TSOP II | NO | 16-20 weeks | 1000 | reel | 1000 | 1000 |  | 3 | YES | https://www.alliancememory.com/wp-content/uploads/256M_AS4C8M32S-7TCN-6TIN_Rev-1.0-March-2016.pdf | TAIWAN | TAIWAN | EAR-99 | 8542.32.0024 | 143Mhz
SDRAM-MT48 | AS4C8M32S-6TIN | SDR, 256Mb, 8M X 32, 3.3V, 86 Pin TSOP II, 166 MHz, Industrial Temp | 256Mb - No DIE Change | 8M x 32 | 3.3V | Industrial (-40 ~ +85°C) | 86pin TSOP II | NO | 16-20 weeks | 108 | tray | 108 | 1080 |  | 3 | YES | https://www.alliancememory.com/wp-content/uploads/256M_AS4C8M32S-7TCN-6TIN_Rev-1.0-March-2016.pdf | TAIWAN | TAIWAN | EAR-99 | 8542.32.0024 | 166Mhz
SDRAM-MT48 | AS4C8M32S-6TINTR | SDR, 256Mb, 8M X 32, 3.3V, 86 Pin TSOP II, 166 MHz, Industrial Temp, T&R | 256Mb - No DIE Change | 8M x 32 | 3.3V | Industrial (-40 ~ +85°C) | 86pin TSOP II | NO | 16-20 weeks | 1000 | reel | 1000 | 1000 |  | 3 | YES | https://www.alliancememory.com/wp-content/uploads/256M_AS4C8M32S-7TCN-6TIN_Rev-1.0-March-2016.pdf | TAIWAN | TAIWAN | EAR-99 | 8542.32.0024 | 166Mhz
SDRAM-MT48 | AS4C8M32SA-7BCN | SDR, 256Mb, 8M X 32, 3.3V, 90-ball FBGA, 143 MHz, Commercial Temp, A Die | 256Mb - A DIE | 8M x 32 | 3.3V | Commercial (0 ~ +70°C) | 90 ball TFBGA | NO | 16-20 weeks | 190 | tray | 190 | 1900 |  | 3 | YES | https://www.alliancememory.com/wp-content/uploads/Alliance-Memory_256M-SDRAM_AS4C8M32SA-6_7BINBCN-A-die_rev-1.0-November-2016.pdf | TAIWAN | TAIWAN | EAR-99 | 8542.32.0024 | 143Mhz
SDRAM-MT48 | AS4C8M32SA-7BCNTR | SDR, 256Mb, 8M X 32, 3.3V, 90-ball FBGA, 143 MHz, Commercial Temp, A Die,T&R | 256Mb - A DIE | 8M x 32 | 3.3V | Commercial (0 ~ +70°C) | 90 ball TFBGA | NO | 16-20 weeks | 2000 | reel | 2000 | 2000 |  | 3 | YES | https://www.alliancememory.com/wp-content/uploads/Alliance-Memory_256M-SDRAM_AS4C8M32SA-6_7BINBCN-A-die_rev-1.0-November-2016.pdf | TAIWAN | TAIWAN | EAR-99 | 8542.32.0024 | 143Mhz
SDRAM-MT48 | AS4C8M32SA-6BIN | SDR, 256Mb, 8M X 32, 3.3V, 90-ball FBGA, 166 MHz, Industrial Temp, A Die, | 256Mb - A DIE | 8M x 32 | 3.3V | Industrial (-40 ~ +85°C) | 90 ball TFBGA | NO | 12-16 weeks | 190 | tray | 190 | 1900 |  | 3 | YES | https://www.alliancememory.com/wp-content/uploads/Alliance-Memory_256M-SDRAM_AS4C8M32SA-6_7BINBCN-A-die_rev-1.0-November-2016.pdf | TAIWAN | TAIWAN | EAR-99 | 8542.32.0024 | 166MHz
SDRAM-MT48 | AS4C8M32SA-6BINTR | SDR, 256Mb, 8M X 32, 3.3V, 90-ball FBGA, 166 MHz, Industrial Temp, A Die,T&R | 256Mb - A DIE | 8M x 32 | 3.3V | Industrial (-40 ~ +85°C) | 90 ball TFBGA | NO | 12-16 weeks | 2000 | reel | 2000 | 2000 |  | 3 | YES | https://www.alliancememory.com/wp-content/uploads/Alliance-Memory_256M-SDRAM_AS4C8M32SA-6_7BINBCN-A-die_rev-1.0-November-2016.pdf | TAIWAN | TAIWAN | EAR-99 | 8542.32.0024 | 166MHz
SDRAM-MT48 | AS4C32M8SA-7TCN | SDR, 256Mb, 32M X 8, 3.3V, 54PIN TSOP II 143 MHZ COMMERCIAL TEMP, A Die | 256Mb - A DIE | 32M x 8 | 3.3V | Commercial (0 ~ +70°C) | 54pin TSOP II | NO | 12-16 weeks | 108 | tray | 108 | 1080 |  | 3 | YES | https://www.alliancememory.com/wp-content/uploads/AllianceMemory_256M_AS4C32M8SA-6TIN-7TCN_June2017v1.0.pdf | TAIWAN | TAIWAN | EAR-99 | 8542.32.0024 | 143Mhz
SDRAM-MT48 | AS4C32M8SA-7TCNTR | SDR, 256Mb, 32M X 8, 3.3V, 54PIN TSOP II 143 MHZ COMMERCIAL TEMP, A Die, T&R | 256Mb - A DIE | 32M x 8 | 3.3V | Commercial (0 ~ +70°C) | 54pin TSOP II | NO | 12-16 weeks | 1000 | reel | 1000 | 1000 |  | 3 | YES | https://www.alliancememory.com/wp-content/uploads/AllianceMemory_256M_AS4C32M8SA-6TIN-7TCN_June2017v1.0.pdf | TAIWAN | TAIWAN | EAR-99 | 8542.32.0024 | 143Mhz
SDRAM-MT48 | AS4C32M8SA-6TIN | SDR, 256Mb, 32M X8, 3.3V, 54 PIN TSOP II 166MHZ INDUSTRIAL TEMP, A Die | 256Mb - A DIE | 32M x 8 | 3.3V | Industrial (-40 ~ +85°C) | 54pin TSOP II | NO | 12-16 weeks | 108 | tray | 108 | 1080 |  | 3 | YES | https://www.alliancememory.com/wp-content/uploads/AllianceMemory_256M_AS4C32M8SA-6TIN-7TCN_June2017v1.0.pdf | TAIWAN | TAIWAN | EAR-99 | 8542.32.0024 | 166MHz
SDRAM-MT48 | AS4C32M8SA-6TINTR | SDR, 256Mb, 32M X8, 3.3V, 54 PIN TSOP II 166MHZ INDUSTRIAL TEMP, A Die,T&R | 256Mb - A DIE | 32M x 8 | 3.3V | Industrial (-40 ~ +85°C) | 54pin TSOP II | NO | 12-16 weeks | 1000 | reel | 1000 | 1000 |  | 3 | YES | https://www.alliancememory.com/wp-content/uploads/AllianceMemory_256M_AS4C32M8SA-6TIN-7TCN_June2017v1.0.pdf | TAIWAN | TAIWAN | EAR-99 | 8542.32.0024 | 166MHz
SDRAM-MT48 | AS4C64M4SA-7TCN | SDR, 256Mb, 64M X 4, 3.3V 54PIN TSOP II 143MHZ Commercial TEMP, A Die | 256Mb - A DIE | 64M x 4 | 3.3V | Commercial (0 ~ +70°C) | 54pin TSOP II | NO | 16-20 weeks | 108 | tray | 108 | 1080 |  | 3 | YES | https://www.alliancememory.com/wp-content/uploads/AllianceMemory_256M_AS4C64M4SA-6TIN-7TCN_June2017_v1.0.pdf | TAIWAN | TAIWAN | EAR-99 | 8542.32.0024 | 143Mhz
SDRAM-MT48 | AS4C64M4SA-7TCNTR | SDR, 256Mb, 64M X 4, 3.3V 54PIN TSOP II, 143 MHZ Commercial TEMP, A Die, T&R | 256Mb - A DIE | 64M x 4 | 3.3V | Commercial (0 ~ +70°C) | 54pin TSOP II | NO | 16-20 weeks | 1000 | reel | 1000 | 1000 |  | 3 | YES | https://www.alliancememory.com/wp-content/uploads/AllianceMemory_256M_AS4C64M4SA-6TIN-7TCN_June2017_v1.0.pdf | TAIWAN | TAIWAN | EAR-99 | 8542.32.0024 | 143Mhz
SDRAM-MT48 | AS4C64M4SA-6TIN | SDR, 256Mb, 64M X 4, 3.3V 54PIN TSOP II 166 MHZ INDUSTRIAL TEMP, A Die | 256Mb - A DIE | 64M x 4 | 3.3V | Industrial (-40 ~ +85°C) | 54pin TSOP II | NO | 16-20 weeks | 108 | tray | 108 | 1080 |  | 3 | YES | https://www.alliancememory.com/wp-content/uploads/AllianceMemory_256M_AS4C64M4SA-6TIN-7TCN_June2017_v1.0.pdf | TAIWAN | TAIWAN | EAR-99 | 8542.32.0024 | 166Mhz
SDRAM-MT48 | AS4C64M4SA-6TINTR | SDR, 256Mb, 64M X 4, 3.3V 54PIN TSOP II 166 MHZ INDUSTRIAL TEMP, A Die, T&R | 256Mb - A DIE | 64M x 4 | 3.3V | Industrial (-40 ~ +85°C) | 54pin TSOP II | NO | 16-20 weeks | 1000 | reel | 1000 | 1000 |  | 3 | YES | https://www.alliancememory.com/wp-content/uploads/AllianceMemory_256M_AS4C64M4SA-6TIN-7TCN_June2017_v1.0.pdf | TAIWAN | TAIWAN | EAR-99 | 8542.32.0024 | 166Mhz
SDRAM-MT48 - EOL | AS4C32M16SA-7BCN | SDR, 512Mb, 32M x 16, 3.3V, 54-ball FBGA, 143MHz, Commercial Temp, A Die | 512Mb - A DIE | 32M x 16 | 3.3V | Commercial (0 ~ +70°C) | 54Ball FBGA | NO | stock | 348 | tray | 348 | 3480 | EOL - will be removed once stock depletes - 543 pcs left in stock as at 28 July 2026 | 3 | YES | https://www.alliancememory.com/wp-content/uploads/AS4C32M16SA-7BCN_512M-SDRAM_A-Rev_AS4C32M16SA-v4.0-Mar-2016_TSOP_BGA.pdf | TAIWAN | TAIWAN | EAR-99 | 8542.32.0028 | 143MHz
SDRAM-MT48 | AS4C32M16SB-7TCN | SDR, 512Mb, 32M x 16, 3.3V, 54pin TSOP II, 143 MHz, Commercial Temp, B Die | 512Mb- B DIE - Dual DIE | 32M x 16 | 3.3V | Commercial (0 ~ +70°C) | 54pin TSOP II | NO | Stock to 16 weeks | 108 | tray | 108 | 1080 |  | 3 | YES | https://www.alliancememory.com/wp-content/uploads/AllianceMemory_512M_SDRAM_Bdie_AS4C32M16SB-7TXN-6TIN-7BIN_Rev1.2_March2020.pdf | TAIWAN | TAIWAN | EAR-99 | 8542.32.0028 | 143MHz
SDRAM-MT48 | AS4C32M16SB-7TCNTR | SDR, 512Mb, 32M x 16, 3.3V, 54pin TSOP II, 143 MHz, Commercial Temp B Die,TAPE AND REEL | 512Mb- B DIE - Dual DIE | 32M x 16 | 3.3V | Commercial (0 ~ +70°C) | 54pin TSOP II | NO | Stock to 16 weeks | 1000 | reel | 1000 | 1000 |  | 3 | YES | https://www.alliancememory.com/wp-content/uploads/AllianceMemory_512M_SDRAM_Bdie_AS4C32M16SB-7TXN-6TIN-7BIN_Rev1.2_March2020.pdf | TAIWAN | TAIWAN | EAR-99 | 8542.32.0028 | 143MHz
SDRAM-MT48 | AS4C32M16SB-7TIN | SDR, 512Mb, 32M x 16, 3.3V, 54pin TSOP II, 143 MHz, Industrial Temp, B Die | 512Mb- B DIE - Dual DIE | 32M x 16 | 3.3V | Industrial (-40 ~ +85°C) | 54pin TSOP II | NO | Stock to 16 weeks | 108 | tray | 108 | 1080 |  | 3 | YES | https://www.alliancememory.com/wp-content/uploads/AllianceMemory_512M_SDRAM_Bdie_AS4C32M16SB-7TXN-6TIN-7BIN_Rev1.2_March2020.pdf | TAIWAN | TAIWAN | EAR-99 | 8542.32.0028 | 143MHz
SDRAM-MT48 | AS4C32M16SB-7TINTR | SDR, 512Mb, 32M x 16, 3.3V, 54pin TSOP II, 143 MHz, Industrial Temp B Die,TAPE AND REEL | 512Mb- B DIE - Dual DIE | 32M x 16 | 3.3V | Industrial (-40 ~ +85°C) | 54pin TSOP II | NO | Stock to 16 weeks | 1000 | reel | 1000 | 1000 |  | 3 | YES | https://www.alliancememory.com/wp-content/uploads/AllianceMemory_512M_SDRAM_Bdie_AS4C32M16SB-7TXN-6TIN-7BIN_Rev1.2_March2020.pdf | TAIWAN | TAIWAN | EAR-99 | 8542.32.0028 | 143MHz
SDRAM-MT48 | AS4C32M16SB-6TIN | SDR, 512Mb, 32M x 16, 3.3V, 54pin TSOP II, 166 MHz, Industrial Temp, B Die | 512Mb- B DIE - Dual DIE | 32M x 16 | 3.3V | Industrial (-40 ~ +85°C) | 54pin TSOP II | NO | Stock to 16 weeks | 108 | tray | 108 | 1080 |  | 3 | YES | https://www.alliancememory.com/wp-content/uploads/AllianceMemory_512M_SDRAM_Bdie_AS4C32M16SB-7TXN-6TIN-7BIN_Rev1.2_March2020.pdf | TAIWAN | TAIWAN | EAR-99 | 8542.32.0028 | 166MHz
SDRAM-MT48 | AS4C32M16SB-6TINTR | SDR, 512Mb, 32M x 16, 3.3V, 54pin TSOP II, 166 MHz, Industrial Temp, B Die, T&R | 512Mb- B DIE - Dual DIE | 32M x 16 | 3.3V | Industrial (-40 ~ +85°C) | 54pin TSOP II | NO | Stock to 16 weeks | 1000 | reel | 1000 | 1000 |  | 3 | YES | https://www.alliancememory.com/wp-content/uploads/AllianceMemory_512M_SDRAM_Bdie_AS4C32M16SB-7TXN-6TIN-7BIN_Rev1.2_March2020.pdf | TAIWAN | TAIWAN | EAR-99 | 8542.32.0028 | 166MHz
SDRAM-MT48 | AS4C32M16SB-7BIN | SDR, 512Mb, 32M x 16, 3.3V, 54-ball FBGA, 143MHz, Industrial Temp, B Die | 512Mb- B DIE - Dual DIE | 32M x 16 | 3.3V | Industrial (-40 ~ +85°C) | 54Ball FBGA | NO | Stock to 16 weeks | 348 | tray | 348 | 3480 |  | 3 | YES | https://www.alliancememory.com/wp-content/uploads/AllianceMemory_512M_SDRAM_Bdie_AS4C32M16SB-7TXN-6TIN-7BIN_Rev1.2_March2020.pdf | TAIWAN | TAIWAN | EAR-99 | 8542.32.0028 | 143MHz
SDRAM-MT48 | AS4C32M16SB-7BINTR | SDR, 512Mb, 32M x 16, 3.3V, 54-ball FBGA, 143MHz, Industrial Temp, B Die,T&R | 512Mb- B DIE - Dual DIE | 32M x 16 | 3.3V | Industrial (-40 ~ +85°C) | 54Ball FBGA | NO | Stock to 16 weeks | 2500 | reel | 2500 | 2500 |  | 3 | YES | https://www.alliancememory.com/wp-content/uploads/AllianceMemory_512M_SDRAM_Bdie_AS4C32M16SB-7TXN-6TIN-7BIN_Rev1.2_March2020.pdf | TAIWAN | TAIWAN | EAR-99 | 8542.32.0028 | 143MHz
SDRAM-MT48 | AS4C16M32SB-6BCN | SDR, 512Mb, 16M x 32, 3.3v, 54-ball FBGA, 166MHz. Commercial Temp, B Die | 512Mb- B DIE - Dual DIE | 16M x 32 | 3.3V | Commercial (0 ~ +70°C) | 54Ball FBGA | NO | Stock to 16 weeks | 190 | tray | 190 | 1900 |  | 3 | YES | https://www.alliancememory.com/wp-content/uploads/AllianceMemory_512Mb_AS4C16M32SB-6BxN_Datasheet_16Feb2023_ver1.0.pdf | TAIWAN | TAIWAN | EAR-99 | 8542.32.00234 | 166Mhz
SDRAM-MT48 | AS4C16M32SB-6BCNTR | SDR, 512Mb, 16M x 32, 3.3v, 54-ball FBGA, 166MHz. Commercial Temp,T&R- B Die | 512Mb- B DIE - Dual DIE | 16M x 32 | 3.3V | Commercial (0 ~ +70°C) | 54Ball FBGA | NO | Stock to 16 weeks | 2000 | reel | 2000 | 2000 |  | 3 | YES | https://www.alliancememory.com/wp-content/uploads/AllianceMemory_512Mb_AS4C16M32SB-6BxN_Datasheet_16Feb2023_ver1.0.pdf | TAIWAN | TAIWAN | EAR-99 | 8542.32.00234 | 166Mhz
SDRAM-MT48 | AS4C32M16SC-7TIN | SDR, 512Mb, 32M x 16, 3.3V, 54PIN TSOP II, 133 MHZ, Industrial Temp, C Die | 512Mb - C DIE - Single DIE | 32M x 16 | 3.3V | Industrial (-40 ~ +85°C) | 54pin TSOP II | NO | Stock to 16 weeks | 108 | tray | 108 | 1080 |  | 3 | YES | https://www.alliancememory.com/wp-content/uploads/AllianceMemory_512M-SDRAM_Cdie_AS4C16M32SC-AS4C32M16SC-AS4C64M8SC-7TIN_Sept2018_rev1.0.pdf | TAIWAN | TAIWAN | EAR-99 | 8542.32.0028 | 143MHz
SDRAM-MT48 | AS4C32M16SC-7TINTR | SDR, 512Mb, 32M x 16, 3.3V, 54PIN TSOP II, 133 MHZ, Industrial temp, C Die T&R | 512Mb - C DIE - Single DIE | 32M x 16 | 3.3V | Industrial (-40 ~ +85°C) | 54pin TSOP II | NO | Stock to 16 weeks | 1000 | reel | 1000 | 1000 |  | 3 | YES | https://www.alliancememory.com/wp-content/uploads/AllianceMemory_512M-SDRAM_Cdie_AS4C16M32SC-AS4C32M16SC-AS4C64M8SC-7TIN_Sept2018_rev1.0.pdf | TAIWAN | TAIWAN | EAR-99 | 8542.32.0028 | 143MHz
SDRAM-MT48 | AS4C16M32SC-7TIN | SDR, 512Mb, 16M x 32, 3.3V, 86PIN TSOP II, 133 MHZ, Industrial Temp, C Die | 512Mb - C DIE - Single DIE | 16M x 32 | 3.3V | Industrial (-40 ~ +85°C) | 86pin TSOP II | NO | 12-16 weeks | 108 | tray | 108 | 1080 |  | 3 | YES | https://www.alliancememory.com/wp-content/uploads/AllianceMemory_512M-SDRAM_Cdie_AS4C16M32SC-AS4C32M16SC-AS4C64M8SC-7TIN_Sept2018_rev1.0.pdf | TAIWAN | TAIWAN | EAR-99 | 8542.32.0028 | 143MHz
SDRAM-MT48 | AS4C16M32SC-7TINTR | SDR, 512Mb, 16M x 32, 3.3V, 86PIN TSOP II, 133 MHZ, Industrial Temp, C dieT&R | 512Mb - C DIE - Single DIE | 16M x 32 | 3.3V | Industrial (-40 ~ +85°C) | 86pin TSOP II | NO | 12-16 weeks | 1000 | reel | 1000 | 1000 |  | 3 | YES | https://www.alliancememory.com/wp-content/uploads/AllianceMemory_512M-SDRAM_Cdie_AS4C16M32SC-AS4C32M16SC-AS4C64M8SC-7TIN_Sept2018_rev1.0.pdf | TAIWAN | TAIWAN | EAR-99 | 8542.32.0028 | 143MHz
SDRAM-MT48 | AS4C64M8SC-7TIN | SDR, 512Mb, 64M X 8, 3.3V, 54PIN TSOP II, 133 MHZ, Industrial Temp, C Die | 512Mb - C DIE - Single DIE | 64M x 8 | 3.3V | Industrial (-40 ~ +85°C) | 54pin TSOP II | NO | Stock to 16 weeks | 108 | tray | 108 | 1080 |  | 3 | YES | https://www.alliancememory.com/wp-content/uploads/AllianceMemory_512M-SDRAM_Cdie_AS4C16M32SC-AS4C32M16SC-AS4C64M8SC-7TIN_Sept2018_rev1.0.pdf | TAIWAN | TAIWAN | EAR-99 | 8542.32.0028 | 143MHz
SDRAM-MT48 | AS4C64M8SC-7TINTR | SDR, 512Mb, 64M X 8, 3.3V, 54PIN TSOP II, 133 MHZ,Industrial Temp, C Die, T&R | 512Mb - C DIE - Single DIE | 64M x 8 | 3.3V | Industrial (-40 ~ +85°C) | 54pin TSOP II | NO | Stock to 16 weeks | 1000 | reel | 1000 | 1000 |  | 3 | YES | https://www.alliancememory.com/wp-content/uploads/AllianceMemory_512M-SDRAM_Cdie_AS4C16M32SC-AS4C32M16SC-AS4C64M8SC-7TIN_Sept2018_rev1.0.pdf | TAIWAN | TAIWAN | EAR-99 | 8542.32.0028 | 143MHz
SDRAM-MT48 | AS4C64M8SD-7TCN | SDRAM 512Mb (64Mx8), 3.3V, 54p TSOP II, 133MHz, Commercial Temp, Rev.D | 512Mb - D DIE - Single DIE | 64M x 8 | 3.3V | Commercial (0 ~ +70°C) | 54pin TSOP II | NO | Stock to 16 weeks | 108 | tray | 108 | 1080 |  | 1 | YES | https://www.alliancememory.com/wp-content/uploads/AllianceMemory_512M-SDRAM_Ddie_AS4C64M8SD-7TCN_Dec2021_rev1.0.pdf | TAIWAN | TAIWAN | EAR-99 | 8542.32.0028 | 133MHz
SDRAM-MT48 | AS4C64M8SD-7TCNTR | SDRAM 512Mb (64Mx8), 3.3V, 54p TSOP II, 133MHz, Commercial Temp, Rev.D, T&R | 512Mb - D DIE - Single DIE | 64M x 8 | 3.3V | Commercial (0 ~ +70°C) | 54pin TSOP II | NO | Stock to 16 weeks | 1500 | reel | 1500 | 1500 |  | 1 | YES | https://www.alliancememory.com/wp-content/uploads/AllianceMemory_512M-SDRAM_Ddie_AS4C64M8SD-7TCN_Dec2021_rev1.0.pdf | TAIWAN | TAIWAN | EAR-99 | 8542.32.0028 | 133MHz
SDRAM-MT48 - EOL Micron parts in stock | MT48LC64M8A2P-75:C | SDR, 512Mb, 64M x 8, 3.3V, 54pin TSOP II, 133MHz, Commercial Temp | 512Mb - Micron | 64M x 8 | 3.3V | Commercial (0 ~ +70°C) | 54pin TSOP II | NO | stock | 108 | tray | 108 | 1080 | Micron obsolete part - will be removed once stock depletes - 21,402 pcs left in stock as at 06 July 2026 |  |  | https://www.alliancememory.com/wp-content/uploads/512M-SDRAM-MT48LC32M16A2P-20140714.pdf | USA | USA
SDRAM-MT48 - EOL Micron parts in stock | MT48LC64M8A2TG-75:C | SDR, 512Mb, 64M x 8, 3.3V, 54pin TSOP II, 133MHz, Commercial Temp | 512Mb - Micron | 64M x 8 | 3.3V | Commercial (0 ~ +70°C) | 54pin TSOP II | NO | stock | 108 | tray | 108 | 1080 | Micron obsolete part - will be removed once stock depletes - 3,803 pcs left in stock as at 06 July 2026 |  |  | refer to Micron website:https://www.micron.com | USA | USA
SDRAM-MT48 - EOL Micron parts in stock | MT48LC8M16A2P-6A XIT:L | SDR, 128Mb, 8M x 16, 3.3V, 54pin TSOPII, 166 Mhz, industrial temp(.63) | 128Mb - Micron | 8M x 16 | 3.3V | Industrial (-40 ~ +85°C) | 54pin TSOP II | NO | stock | 108 | tray | 108 | 1080 | Micron obsolete part - will be removed once stock depletes - No stock as at 28 July 2026 |  |  | refer to Micron website:https://www.micron.com | USA | USA
DDR1-MT46 | AS4C4M16D1A-5TCN | DDR1, 64Mb, 4M x 16, 2.5V, 66pin TSOP II, 200 MHz, Commercial Temp(A) | 64Mb - A DIE | 4M x 16 | 2.5V | Commercial (0 ~ +70°C) | 66pin TSOP II | NO | 16-20 weeks | 108 | tray | 108 | 1080 |  | 3 | Yes | https://www.alliancememory.com/wp-content/uploads/Datasheet-Alliance-64Mb-DDR1_AS4C4M16D1A-5TCIN-A-rev1.1_TSOP_July-2015.pdf | TAIWAN | TAIWAN | EAR-99 | 8542.32.0002 | 200Mhz | 400Mbps/pin
DDR1-MT46 | AS4C4M16D1A-5TCNTR | DDR1, 64Mb, 4M x 16, 2.5V, 66pin TSOP II, 200 MHz, Commercial Temp(A), T&R | 64Mb - A DIE | 4M x 16 | 2.5V | Commercial (0 ~ +70°C) | 66pin TSOP II | NO | 16-20 weeks | 1000 | reel | 1000 | 1000 |  | 3 | Yes | https://www.alliancememory.com/wp-content/uploads/Datasheet-Alliance-64Mb-DDR1_AS4C4M16D1A-5TCIN-A-rev1.1_TSOP_July-2015.pdf | TAIWAN | TAIWAN | EAR-99 | 8542.32.0002 | 200Mhz | 400Mbps/pin
DDR1-MT46 | AS4C4M16D1A-5TIN | DDR1, 64Mb, 4M x 16, 2.5V, 66pin TSOP II, 200 MHz, Industrial Temp(A) | 64Mb - A DIE | 4M x 16 | 2.5V | Industrial (-40 ~ +85°C) | 66pin TSOP II | NO | 12-16 weeks | 108 | tray | 108 | 1080 |  | 3 | Yes | https://www.alliancememory.com/wp-content/uploads/Datasheet-Alliance-64Mb-DDR1_AS4C4M16D1A-5TCIN-A-rev1.1_TSOP_July-2015.pdf | TAIWAN | TAIWAN | EAR-99 | 8542.32.0002 | 200Mhz | 400Mbps/pin
DDR1-MT46 | AS4C4M16D1A-5TINTR | DDR1, 64Mb, 4M x 16, 2.5V, 66pin TSOP II, 200 MHz, Industrial Temp(A) Tape and Reel | 64Mb - A DIE | 4M x 16 | 2.5V | Industrial (-40 ~ +85°C) | 66pin TSOP II | NO | 12-16 weeks | 1000 | reel | 1000 | 1000 |  | 3 | Yes | https://www.alliancememory.com/wp-content/uploads/Datasheet-Alliance-64Mb-DDR1_AS4C4M16D1A-5TCIN-A-rev1.1_TSOP_July-2015.pdf | TAIWAN | TAIWAN | EAR-99 | 8542.32.0002 | 200Mhz | 400Mbps/pin
DDR1-MT46 | AS4C4M16D1A-5TAN | DDR1, 64Mb, 4M x 16, 2.5V, 66pin TSOP II, 200 MHz, Automotive Temp(A) | 64Mb - A DIE | 4M x 16 | 2.5V | Automotive (-40 ~ +105°C) | 66pin TSOP II | NO | 16-20 weeks | 108 | tray | 108 | 1080 |  | 4 | Yes | https://www.alliancememory.com/wp-content/uploads/20151209_64MbDDRAS4C4M16D1A-5TAN_A-Grade2_Rev1.0.pdf | TAIWAN | TAIWAN | EAR-99 | 8542.32.0002 | 200Mhz | 400Mbps/pin
DDR1-MT46 | AS4C4M16D1A-5TANTR | DDR1, 64Mb, 4M x 16, 2.5V, 66pin TSOP II, 200 MHz, Automotive Temp(A), T&R | 64Mb - A DIE | 4M x 16 | 2.5V | Automotive (-40 ~ +105°C) | 66pin TSOP II | NO | 16-20 weeks | 1000 | reel | 1000 | 1000 |  | 5 | Yes | https://www.alliancememory.com/wp-content/uploads/20151209_64MbDDRAS4C4M16D1A-5TAN_A-Grade2_Rev1.0.pdf | TAIWAN | TAIWAN | EAR-99 | 8542.32.0002 | 200Mhz | 400Mbps/pin
DDR1-MT46 | AS4C2M32D1A-5BCN | DDR1, 64Mb, 2M X 32, 2.5V 144 BGA 200MHZ, COMMERCIAL TEMP, A Die | 64Mb - A DIE | 2M x 32 | 2.5V | Commercial (0 ~ +70°C) | 144Ball FBGA | NO | 16-20 weeks | 189 | tray | 189 | 1890 |  | 3 | Yes | https://www.alliancememory.com/wp-content/uploads/64Mb-DDR-AS4C2M32D1A-5BIN5BCN_Rev-1.0.pdf | TAIWAN | TAIWAN | EAR-99 | 8542.32.0002 | 200Mhz | 400Mbps/pin
DDR1-MT46 | AS4C2M32D1A-5BCNTR | DDR1, 64Mb, 2M X 32, 2.5V 144 BGA 200MHZ, COMMERCIAL TEMP, T&R, A Die | 64Mb - A DIE | 2M x 32 | 2.5V | Commercial (0 ~ +70°C) | 144Ball FBGA | NO | 16-20 weeks | 1500 | reel | 1500 | 1500 |  | 3 | Yes | https://www.alliancememory.com/wp-content/uploads/64Mb-DDR-AS4C2M32D1A-5BIN5BCN_Rev-1.0.pdf | TAIWAN | TAIWAN | EAR-99 | 8542.32.0002 | 200Mhz | 400Mbps/pin
DDR1-MT46 | AS4C2M32D1A-5BIN | DDR1, 64Mb, 2M X 32, 2.5V, 200MHZ, INDUSTRIAL TEMP, A Die | 64Mb - A DIE | 2M x 32 | 2.5V | Industrial (-40 ~ +85°C) | 144Ball FBGA | NO | 16-20 weeks | 189 | tray | 189 | 1890 |  | 3 | Yes | https://www.alliancememory.com/wp-content/uploads/64Mb-DDR-AS4C2M32D1A-5BIN5BCN_Rev-1.0.pdf | TAIWAN | TAIWAN | EAR-99 | 8542.32.0002 | 200Mhz | 400Mbps/pin
DDR1-MT46 | AS4C2M32D1A-5BINTR | DDR1, 64Mb, 2M X 32, 2.5V, 200MHZ, INDUSTRIAL TEMP, T&R, A Die | 64Mb - A DIE | 2M x 32 | 2.5V | Industrial (-40 ~ +85°C) | 144Ball FBGA | NO | 16-20 weeks | 1500 | reel | 1500 | 1500 |  | 3 | Yes | https://www.alliancememory.com/wp-content/uploads/64Mb-DDR-AS4C2M32D1A-5BIN5BCN_Rev-1.0.pdf | TAIWAN | TAIWAN | EAR-99 | 8542.32.0002 | 200Mhz | 400Mbps/pin
DDR1-MT46 | AS4C8M16D1A-5TCN | DDR1, 128Mb, 8M x 16, 2.5V, 66pin TSOP II, 200 MHz, Commercial Temp A Die | 128Mb - A DIE | 8M x 16 | 2.5V | Commercial (0 ~ +70°C) | 66pin TSOP II | NO | 4-6 weeks | 108 | tray | 108 | 1080 |  | 3 | Yes | https://www.alliancememory.com/wp-content/uploads/Datasheet-Alliance-128Mb-DDR1_AS4C8M16D1A-5TCIN-A-rev1.1_TSOP_July-2015.pdf | TAIWAN | TAIWAN | EAR-99 | 8542.32.0002 | 200Mhz | 400Mbps/pin
DDR1-MT46 | AS4C8M16D1A-5TCNTR | DDR1, 128Mb, 8M x 16, 2.5V, 66pin TSOP II, 200 MHz, Commercial Temp A Die, T&R | 128Mb - A DIE | 8M x 16 | 2.5V | Commercial (0 ~ +70°C) | 66pin TSOP II | NO | 4-6 weeks | 1000 | reel | 1000 | 1000 |  | 3 | Yes | https://www.alliancememory.com/wp-content/uploads/Datasheet-Alliance-128Mb-DDR1_AS4C8M16D1A-5TCIN-A-rev1.1_TSOP_July-2015.pdf | TAIWAN | TAIWAN | EAR-99 | 8542.32.0002 | 200Mhz | 400Mbps/pin
DDR1-MT46 | AS4C8M16D1A-5TIN | DDR1, 128Mb, 8M x 16, 2.5V, 66pin TSOP II, 200 MHz, Industriall Temp A Die | 128Mb - A DIE | 8M x 16 | 2.5V | Industrial (-40 ~ +85°C) | 66pin TSOP II | NO | 6-8 weeks | 108 | tray | 108 | 1080 |  | 3 | Yes | https://www.alliancememory.com/wp-content/uploads/Datasheet-Alliance-128Mb-DDR1_AS4C8M16D1A-5TCIN-A-rev1.1_TSOP_July-2015.pdf | TAIWAN | TAIWAN | EAR-99 | 8542.32.0002 | 200Mhz | 400Mbps/pin
DDR1-MT46 | AS4C8M16D1A-5TINTR | DDR1, 128Mb, 8M x 16, 2.5V, 66pin TSOP II, 200 MHz, Industriall Temp A Die, T&R | 128Mb - A DIE | 8M x 16 | 2.5V | Industrial (-40 ~ +85°C) | 66pin TSOP II | NO | 6-8 weeks | 1000 | reel | 1000 | 1000 |  | 3 | Yes | https://www.alliancememory.com/wp-content/uploads/Datasheet-Alliance-128Mb-DDR1_AS4C8M16D1A-5TCIN-A-rev1.1_TSOP_July-2015.pdf | TAIWAN | TAIWAN | EAR-99 | 8542.32.0002 | 200Mhz | 400Mbps/pin
DDR1-MT46 | AS4C8M16D1-5BCN | DDR1, 128Mb, 8M x 16, 2.5V, BGA, 200Mhz, Commercial Temp | 128Mb | 8M x 16 | 2.5V | Commercial (0 ~ +70°C) | 60ball TFBGA | NO | 16-20 weeks | 240 | tray | 240 | 2400 |  | 3 | Yes | https://www.alliancememory.com/wp-content/uploads/AS4C8M16D1-5BIN_128Mb-AS4C8M16D1-5BCIN-BGA-v.1.0-May-2015-2.pdf | TAIWAN | TAIWAN | EAR-99 | 8542.32.0002 | 200Mhz | 400Mbps/pin
DDR1-MT46 | AS4C8M16D1-5BCNTR | DDR1, 128Mb, 8M x 16, 2.5V, BGA, 200Mhz, Commercial Temp, T&R | 128Mb | 8M x 16 | 2.5V | Commercial (0 ~ +70°C) | 60ball TFBGA | NO | 16-20 weeks | 2500 | reel | 2500 | 2500 |  | 3 | Yes | https://www.alliancememory.com/wp-content/uploads/AS4C8M16D1-5BIN_128Mb-AS4C8M16D1-5BCIN-BGA-v.1.0-May-2015-2.pdf | TAIWAN | TAIWAN | EAR-99 | 8542.32.0002 | 200Mhz | 400Mbps/pin
DDR1-MT46 | AS4C8M16D1-5BIN | DDR1, 128Mb, 8M x 16, 2.5V, BGA, 200Mhz, Industrial Temp | 128Mb | 8M x 16 | 2.5V | Industrial (-40 ~ +85°C) | 60ball TFBGA | NO | 16-20 weeks | 240 | tray | 240 | 2400 |  | 3 | Yes | https://www.alliancememory.com/wp-content/uploads/AS4C8M16D1-5BIN_128Mb-AS4C8M16D1-5BCIN-BGA-v.1.0-May-2015-2.pdf | TAIWAN | TAIWAN | EAR-99 | 8542.32.0002 | 200Mhz | 400Mbps/pin
DDR1-MT46 | AS4C8M16D1-5BINTR | DDR1, 128Mb, 8M x 16, 2.5V, BGA, 200Mhz, Industrial Temp, T&R | 128Mb | 8M x 16 | 2.5V | Industrial (-40 ~ +85°C) | 60ball TFBGA | NO | 16-20 weeks | 2500 | reel | 2500 | 2500 |  | 3 | Yes | https://www.alliancememory.com/wp-content/uploads/AS4C8M16D1-5BIN_128Mb-AS4C8M16D1-5BCIN-BGA-v.1.0-May-2015-2.pdf | TAIWAN | TAIWAN | EAR-99 | 8542.32.0002 | 200Mhz | 400Mbps/pin
DDR1-MT46 | AS4C4M32D1A-5BCN | DDR1, 128MB, 4M X 32, 2.5V, 144BGA, 200MHZ, COMMERCIAL TEMP, A Die | 128Mb - A DIE | 4M x 32 | 2.5V | Commercial (0 ~ +70°C) | 144Ball FBGA | NO | 16-20 weeks | 189 | tray | 189 | 1890 |  | 3 | Yes | https://www.alliancememory.com/wp-content/uploads/AllianceMemory_AS4C4M32D1A-5BIN-5BCN_128MbDDRx32C-GI-G_rev1.0May2016.pdf | TAIWAN | TAIWAN | EAR-99 | 8542.32.0002 | 200Mhz | 400Mbps/pin
DDR1-MT46 | AS4C4M32D1A-5BCNTR | DDR1, 128MB, 4M X 32, 2.5V, 144BGA, 200MHZ, COMMERCIAL TEMP, T&R, A Die | 128Mb - A DIE | 4M x 32 | 2.5V | Commercial (0 ~ +70°C) | 144Ball FBGA | NO | 16-20 weeks | 1500 | reel | 1500 | 1500 |  | 3 | Yes | https://www.alliancememory.com/wp-content/uploads/AllianceMemory_AS4C4M32D1A-5BIN-5BCN_128MbDDRx32C-GI-G_rev1.0May2016.pdf | TAIWAN | TAIWAN | EAR-99 | 8542.32.0002 | 200Mhz | 400Mbps/pin
DDR1-MT46 | AS4C4M32D1A-5BIN | DDR1, 128MB, 4M X 32, 2.5V, 144BGA, 200MHZ, INDUSTRIAL TEMP, A Die | 128Mb - A DIE | 4M x 32 | 2.5V | Industrial (-40 ~ +85°C) | 144Ball FBGA | NO | 16-20 weeks | 189 | tray | 189 | 1890 |  | 3 | Yes | https://www.alliancememory.com/wp-content/uploads/AllianceMemory_AS4C4M32D1A-5BIN-5BCN_128MbDDRx32C-GI-G_rev1.0May2016.pdf | TAIWAN | TAIWAN | EAR-99 | 8542.32.0002 | 200Mhz | 400Mbps/pin
DDR1-MT46 | AS4C4M32D1A-5BINTR | DDR1, 128MB, 4M X 32, 2.5V, 144BGA, 200MHZ, INDUSTRIAL TEMP, T&R, A Die | 128Mb - A DIE | 4M x 32 | 2.5V | Industrial (-40 ~ +85°C) | 144Ball FBGA | NO | 16-20 weeks | 1500 | reel | 1500 | 1500 |  | 3 | Yes | https://www.alliancememory.com/wp-content/uploads/AllianceMemory_AS4C4M32D1A-5BIN-5BCN_128MbDDRx32C-GI-G_rev1.0May2016.pdf | TAIWAN | TAIWAN | EAR-99 | 8542.32.0002 | 200Mhz | 400Mbps/pin
DDR1-MT46 | AS4C16M16D1A-5TCN | DDR1, 256Mb, 16M x 16, 2.5V, 66pin TSOP II, 200 MHz, Commercial Temp (A) | 256Mb - A DIE | 16M x 16 | 2.5V | Commercial (0 ~ +70°C) | 66pin TSOP II | NO | Stock to 8 weeks | 108 | tray | 108 | 1080 |  | 3 | Yes | https://www.alliancememory.com/wp-content/uploads/Datasheet-Alliance-256Mb-DDR1_AS4C16M16D1A-5TCIN-A_rev1.1_TSOP_July-2015.pdf | TAIWAN | TAIWAN | EAR-99 | 8542.32.0024 | 200Mhz | 400Mbps/pin
DDR1-MT46 | AS4C16M16D1A-5TCNTR | DDR1, 256Mb, 16M x 16, 2.5V, 66pin TSOP II, 200 MHz, Commercial Temp (A), TAPE & REEL | 256Mb - A DIE | 16M x 16 | 2.5V | Commercial (0 ~ +70°C) | 66pin TSOP II | NO | Stock to 8 weeks | 1000 | reel | 1000 | 1000 |  | 3 | Yes | https://www.alliancememory.com/wp-content/uploads/Datasheet-Alliance-256Mb-DDR1_AS4C16M16D1A-5TCIN-A_rev1.1_TSOP_July-2015.pdf | TAIWAN | TAIWAN | EAR-99 | 8542.32.0024 | 200Mhz | 400Mbps/pin
DDR1-MT46 | AS4C16M16D1A-5TIN | DDR1, 256Mb, 16M x 16, 2.5V, 66pin TSOP II, 200 MHz, Industrial Temp(A) | 256Mb - A DIE | 16M x 16 | 2.5V | Industrial (-40 ~ +85°C) | 66pin TSOP II | NO | Stock to 8 weeks | 108 | tray | 108 | 1080 |  | 3 | Yes | https://www.alliancememory.com/wp-content/uploads/Datasheet-Alliance-256Mb-DDR1_AS4C16M16D1A-5TCIN-A_rev1.1_TSOP_July-2015.pdf | TAIWAN | TAIWAN | EAR-99 | 8542.32.0024 | 200Mhz | 400Mbps/pin
DDR1-MT46 | AS4C16M16D1A-5TINTR | DDR1, 256Mb, 16M x 16, 2.5V, 66pin TSOP II, 200 MHz, Industrial Temp(A), T&R | 256Mb - A DIE | 16M x 16 | 2.5V | Industrial (-40 ~ +85°C) | 66pin TSOP II | NO | Stock to 8 weeks | 1000 | reel | 1000 | 1000 |  | 3 | Yes | https://www.alliancememory.com/wp-content/uploads/Datasheet-Alliance-256Mb-DDR1_AS4C16M16D1A-5TCIN-A_rev1.1_TSOP_July-2015.pdf | TAIWAN | TAIWAN | EAR-99 | 8542.32.0024 | 200Mhz | 400Mbps/pin
DDR1-MT46 | AS4C16M16D1-5BCN | DDR1, 256Mb, 16M x 16, 2.5V,BGA,200MHz, Commercial Temp | 256Mb | 16M x 16 | 2.5V | Commercial (0 ~ +70°C) | 60ball TFBGA | NO | 16-20 weeks | 240 | tray | 240 | 2400 |  | 3 | Yes | https://www.alliancememory.com/wp-content/uploads/AllianceMemory_256M_AS4C16M16D1_DDR_16Mx16_Comm-Ind_BGA_August2020_REV2.0.pdf | TAIWAN | TAIWAN | EAR-99 | 8542.32.0024 | 200Mhz | 400Mbps/pin
DDR1-MT46 | AS4C16M16D1-5BCNTR | DDR1, 256Mb, 16M x 16, 2.5V,BGA,200MHz, Commercial Temp, T&R | 256Mb | 16M x 16 | 2.5V | Commercial (0 ~ +70°C) | 60ball TFBGA | NO | 16-20 weeks | 2500 | reel | 2500 | 2500 |  | 3 | Yes | https://www.alliancememory.com/wp-content/uploads/AllianceMemory_256M_AS4C16M16D1_DDR_16Mx16_Comm-Ind_BGA_August2020_REV2.0.pdf | TAIWAN | TAIWAN | EAR-99 | 8542.32.0024 | 200Mhz | 400Mbps/pin
DDR1-MT46 | AS4C16M16D1-5BIN | DDR1, 256Mb, 16M x 16, 2.5V, BGA, 200 MHz, Industrial Temp | 256Mb | 16M x 16 | 2.5V | Industrial (-40 ~ +85°C) | 60ball TFBGA | NO | 16-20 weeks | 240 | tray | 240 | 2400 |  | 3 | Yes | https://www.alliancememory.com/wp-content/uploads/AllianceMemory_256M_AS4C16M16D1_DDR_16Mx16_Comm-Ind_BGA_August2020_REV2.0.pdf | TAIWAN | TAIWAN | EAR-99 | 8542.32.0024 | 200Mhz | 400Mbps/pin
DDR1-MT46 | AS4C16M16D1-5BINTR | DDR1, 256Mb, 16M x 16, 2.5V, BGA, 200 MHz, Industrial Temp, T&R | 256Mb | 16M x 16 | 2.5V | Industrial (-40 ~ +85°C) | 60ball TFBGA | NO | 16-20 weeks | 2500 | reel | 2500 | 2500 |  | 3 | Yes | https://www.alliancememory.com/wp-content/uploads/AllianceMemory_256M_AS4C16M16D1_DDR_16Mx16_Comm-Ind_BGA_August2020_REV2.0.pdf | TAIWAN | TAIWAN | EAR-99 | 8542.32.0024 | 200Mhz | 400Mbps/pin
DDR1-MT46 | AS4C32M16D1A-5TCN | DDR1, 512Mb, 32M X 16, 2.5V, 66pin TSOP II, 200 MHz, Commercial Temp A | 512Mb - A DIE | 32M x 16 | 2.5V | Commercial (0 ~ +70°C) | 66pin TSOP II | NO | 4-6 weeks | 108 | tray | 108 | 1080 |  | 3 | Yes | https://www.alliancememory.com/wp-content/uploads/Datasheet-Alliance-512Mb-AS4C32M16D1A-CI_V1.0_March-2015-.pdf | TAIWAN | TAIWAN | EAR-99 | 8542.32.0028 | 200Mhz | 400Mbps/pin
DDR1-MT46 | AS4C32M16D1A-5TCNTR | DDR1, 512Mb, 32M X 16, 2.5V, 66pin TSOP II, 200 MHz, Commercial Temp A Tape and Reel | 512Mb - A DIE | 32M x 16 | 2.5V | Commercial (0 ~ +70°C) | 66pin TSOP II | NO | 4-6 weeks | 1000 | reel | 1000 | 1000 |  | 3 | Yes | https://www.alliancememory.com/wp-content/uploads/Datasheet-Alliance-512Mb-AS4C32M16D1A-CI_V1.0_March-2015-.pdf | TAIWAN | TAIWAN | EAR-99 | 8542.32.0028 | 200Mhz | 400Mbps/pin
DDR1-MT46 | AS4C32M16D1A-5TIN | DDR1, 512Mb, 32M X 16, 2.5V, 66pin TSOP II, 200 MHz, Industrial Temp (A) | 512Mb - A DIE | 32M x 16 | 2.5V | Industrial (-40 ~ +85°C) | 66pin TSOP II | NO | 8-12 weeks | 108 | tray | 108 | 1080 |  | 3 | Yes | https://www.alliancememory.com/wp-content/uploads/Datasheet-Alliance-512Mb-AS4C32M16D1A-CI_V1.0_March-2015-.pdf | TAIWAN | TAIWAN | EAR-99 | 8542.32.0028 | 200Mhz | 400Mbps/pin
DDR1-MT46 | AS4C32M16D1A-5TINTR | DDR1, 512Mb, 32M X 16, 2.5V, 66pin TSOP II, 200 MHz, Industrial Temp (A) Tape and Reel | 512Mb - A DIE | 32M x 16 | 2.5V | Industrial (-40 ~ +85°C) | 66pin TSOP II | NO | 8-12 weeks | 1000 | reel | 1000 | 1000 |  | 3 | Yes | https://www.alliancememory.com/wp-content/uploads/Datasheet-Alliance-512Mb-AS4C32M16D1A-CI_V1.0_March-2015-.pdf | TAIWAN | TAIWAN | EAR-99 | 8542.32.0028 | 200Mhz | 400Mbps/pin
DDR1-MT46 | AS4C32M16D1A-5TAN | DDR1, 512Mb, 32M X 16, 2.5V, 66pin TSOP II, 200 MHz, Automotive Temp (A) | 512Mb - A DIE | 32M x 16 | 2.5V | Automotive (-40 ~ +105°C) | 66pin TSOP II | NO | 12-16 weeks | 108 | tray | 108 | 1080 |  | 3 | Yes | https://www.alliancememory.com/wp-content/uploads/20170522_512M-DDR_AS4C32M16D1A-5TAN_A-die_Automotive-May-2017_Rev-1.0.pdf | TAIWAN | TAIWAN | EAR-99 | 8542.32.0028 | 200Mhz | 400Mbps/pin
DDR1-MT46 | AS4C32M16D1A-5TANTR | DDR1, 512Mb, 32M X 16, 2.5V, 66pin TSOP II, 200 MHz, Automotive Temp (A) Tape and Reel | 512Mb - A DIE | 32M x 16 | 2.5V | Automotive (-40 ~ +105°C) | 66pin TSOP II | NO | 12-16 weeks | 1000 | reel | 1000 | 1000 |  | 3 | Yes | https://www.alliancememory.com/wp-content/uploads/20170522_512M-DDR_AS4C32M16D1A-5TAN_A-die_Automotive-May-2017_Rev-1.0.pdf | TAIWAN | TAIWAN | EAR-99 | 8542.32.0028 | 200Mhz | 400Mbps/pin
DDR1-MT46 | AS4C32M16D1-5BCN | DDR1, 512Mb, 32M X 16, 2.5V, 60-ball BGA, 200 MHz, Commercial Temp | 512Mb | 32M x 16 | 2.5V | Commercial (0 ~ +70°C) | 60ball TFBGA | NO | 6-8 weeks | 240 | tray | 240 | 2400 |  | 3 | Yes | https://www.alliancememory.com/wp-content/uploads/AS4C32M16D1-5BCN_AllianceMemory_512M-AS4C32M16D1-TFBGA_Rev1.1_February2018.pdf | TAIWAN | TAIWAN | EAR-99 | 8542.32.0028 | 200Mhz | 400Mbps/pin
DDR1-MT46 | AS4C32M16D1-5BCNTR | DDR1, 512Mb, 32M X 16, 2.5V, 60-ball BGA, 200 MHz, Commercial Temp, T&R | 512Mb | 32M x 16 | 2.5V | Commercial (0 ~ +70°C) | 60ball TFBGA | NO | 6-8 weeks | 2500 | reel | 2500 | 2500 |  | 3 | Yes | https://www.alliancememory.com/wp-content/uploads/AS4C32M16D1-5BCN_AllianceMemory_512M-AS4C32M16D1-TFBGA_Rev1.1_February2018.pdf | TAIWAN | TAIWAN | EAR-99 | 8542.32.0028 | 200Mhz | 400Mbps/pin
DDR1-MT46 | AS4C32M16D1-5BIN | DDR1, 512Mb, 32M X 16, 2.5V, 60-ball BGA, 200 MHz, Industriall Temp | 512Mb | 32M x 16 | 2.5V | Industrial (-40 ~ +85°C) | 60ball TFBGA | NO | 6-8 weeks | 240 | tray | 240 | 2400 |  | 3 | Yes | https://www.alliancememory.com/wp-content/uploads/AS4C32M16D1-5BIN_AllianceMemory_512M-AS4C32M16D1-TFBGA_Rev1.1_February2018.pdf | TAIWAN | TAIWAN | EAR-99 | 8542.32.0028 | 200Mhz | 400Mbps/pin
DDR1-MT46 | AS4C32M16D1-5BINTR | DDR1, 512Mb, 32M X 16, 2.5V, 60-ball BGA, 200 MHz, Industriall Temp, T&R | 512Mb | 32M x 16 | 2.5V | Industrial (-40 ~ +85°C) | 60ball TFBGA | NO | 6-8 weeks | 2500 | reel | 2500 | 2500 |  | 3 | Yes | https://www.alliancememory.com/wp-content/uploads/AS4C32M16D1-5BIN_AllianceMemory_512M-AS4C32M16D1-TFBGA_Rev1.1_February2018.pdf | TAIWAN | TAIWAN | EAR-99 | 8542.32.0028 | 200Mhz | 400Mbps/pin
DDR1-MT46 | AS4C32M16D1-5BAN | DDR1, 512Mb, 32M X 16, 2.5V, 60-ball BGA, 200 MHz, Automotive Temp | 512Mb | 32M x 16 | 2.5V | Automotive (-40 ~ +105°C) | 60ball TFBGA | NO | 12-16 weeks | 240 | tray | 240 | 2400 |  | 3 | Yes | https://www.alliancememory.com/wp-content/uploads/AS4C32M16D1-5BAN_AllianceMemory_512M_AS4C32M16D1-5BAN-AutomotiveTA-40_105C_Rev-1.0_June2018.pdf | TAIWAN | TAIWAN | EAR-99 | 8542.32.0028 | 200Mhz | 400Mbps/pin
DDR1-MT46 | AS4C32M16D1-5BANTR | DDR1, 512Mb, 32M X 16, 2.5V, 60-ball BGA, 200 MHz, Automotive Temp, T&R | 512Mb | 32M x 16 | 2.5V | Automotive (-40 ~ +105°C) | 60ball TFBGA | NO | 12-16 weeks | 2500 | reel | 2500 | 2500 |  | 3 | Yes | https://www.alliancememory.com/wp-content/uploads/AS4C32M16D1-5BAN_AllianceMemory_512M_AS4C32M16D1-5BAN-AutomotiveTA-40_105C_Rev-1.0_June2018.pdf | TAIWAN | TAIWAN | EAR-99 | 8542.32.0028 | 200Mhz | 400Mbps/pin
DDR1-MT46 | AS4C64M8D1-5TCN | DDR1, 512Mb, 64M x 8, 2.5V, 66pin TSOPII, 200MHz, Commercial Temp | 512Mb | 64M x 8 | 2.5V | Commercial (0 ~ +70°C) | 66pin TSOP II | NO | 16-20 weeks | 108 | tray | 108 | 1080 |  | 3 | Yes | https://www.alliancememory.com/wp-content/uploads/AllianceMemory_512Mb_DDR1_AS4C64M8D1-5TCIN-5BCIN__rev1.1_May2021.pdf | TAIWAN | TAIWAN | EAR-99 | 8542.32.0028 | 200MHz | 400Mbps/pin
DDR1-MT46 | AS4C64M8D1-5TCNTR | DDR1, 512Mb, 64M x 8, 2.5V, 66pin TSOPII, 200MHz, Commercial Temp, T&R | 512Mb | 64M x 8 | 2.5V | Commercial (0 ~ +70°C) | 66pin TSOP II | NO | 16-20 weeks | 1000 | reel | 1000 | 1000 |  | 3 | Yes | https://www.alliancememory.com/wp-content/uploads/AllianceMemory_512Mb_DDR1_AS4C64M8D1-5TCIN-5BCIN__rev1.1_May2021.pdf | TAIWAN | TAIWAN | EAR-99 | 8542.32.0028 | 200MHz | 400Mbps/pin
DDR1-MT46 | AS4C64M8D1-5TIN | DDR1, 512Mb, 64M x 8, 2.5V, 66pin TSOPII, 200MHz, Industrial Temp | 512Mb | 64M x 8 | 2.5V | Industrial (-40 ~ +85°C) | 66pin TSOP II | NO | 16-20 weeks | 108 | tray | 108 | 1080 |  | 3 | Yes | https://www.alliancememory.com/wp-content/uploads/AllianceMemory_512Mb_DDR1_AS4C64M8D1-5TCIN-5BCIN__rev1.1_May2021.pdf | TAIWAN | TAIWAN | EAR-99 | 8542.32.0028 | 200MHz | 400Mbps/pin
DDR1-MT46 | AS4C64M8D1-5TINTR | DDR1, 512Mb, 64M x 8, 2.5V, 66pin TSOPII, 200MHz, Industrial Temp, T&R | 512Mb | 64M x 8 | 2.5V | Industrial (-40 ~ +85°C) | 66pin TSOP II | NO | 16-20 weeks | 1000 | reel | 1000 | 1000 |  | 3 | Yes | https://www.alliancememory.com/wp-content/uploads/AllianceMemory_512Mb_DDR1_AS4C64M8D1-5TCIN-5BCIN__rev1.1_May2021.pdf | TAIWAN | TAIWAN | EAR-99 | 8542.32.0028 | 200MHz | 400Mbps/pin
DDR1-MT46 | AS4C64M8D1-5BCN | DDR1, 512Mb, 64M x 8, 2.5v BGA, 200MHz, Commercial Temp | 512Mb | 64M x 8 | 2.5V | Commercial (0 ~ +70°C) | 60ball TFBGA | NO | 6-8 weeks | 240 | tray | 240 | 2400 |  | 3 | Yes | https://www.alliancememory.com/wp-content/uploads/AllianceMemory_512Mb_DDR1_AS4C64M8D1-5TCIN-5BCIN__rev1.1_May2021.pdf | TAIWAN | TAIWAN | EAR-99 | 8542.32.0028 | 200MHz | 400Mbps/pin
DDR1-MT46 | AS4C64M8D1-5BCNTR | DDR1, 512Mb, 64M x 8, 2.5v BGA, 200MHz, Commercial Temp, T&R | 512Mb | 64M x 8 | 2.5V | Commercial (0 ~ +70°C) | 60ball TFBGA | NO | 6-8 weeks | 2500 | reel | 2500 | 2500 |  | 3 | Yes | https://www.alliancememory.com/wp-content/uploads/AllianceMemory_512Mb_DDR1_AS4C64M8D1-5TCIN-5BCIN__rev1.1_May2021.pdf | TAIWAN | TAIWAN | EAR-99 | 8542.32.0028 | 200MHz | 400Mbps/pin
DDR1-MT46 | AS4C64M8D1-5BIN | DDR1, 512Mb, 64M x 8, 2.5v BGA, 200MHz, Industrial Temp | 512Mb | 64M x 8 | 2.5V | Industrial (-40 ~ +85°C) | 60ball TFBGA | NO | 6-8 weeks | 240 | tray | 240 | 2400 |  | 3 | Yes | https://www.alliancememory.com/wp-content/uploads/AllianceMemory_512Mb_DDR1_AS4C64M8D1-5TCIN-5BCIN__rev1.1_May2021.pdf | TAIWAN | TAIWAN | EAR-99 | 8542.32.0028 | 200MHz | 400Mbps/pin
DDR1-MT46 | AS4C64M8D1-5BINTR | DDR1, 512Mb, 64M x 8, 2.5v BGA, 200MHz, Industrial Temp, T&R | 512Mb | 64M x 8 | 2.5V | Industrial (-40 ~ +85°C) | 60ball TFBGA | NO | 6-8 weeks | 2500 | reel | 2500 | 2500 |  | 3 | Yes | https://www.alliancememory.com/wp-content/uploads/AllianceMemory_512Mb_DDR1_AS4C64M8D1-5TCIN-5BCIN__rev1.1_May2021.pdf | TAIWAN | TAIWAN | EAR-99 | 8542.32.0028 | 200MHz | 400Mbps/pin
DDR1-MT46 - EOL | AS4C64M16D1-6TCN | DDR1, 1Gb, 64M X 16, 2.5V, 66pin TSOP II, 166MHz, Commercial Temp | 1Gb | 64M x 16 | 2.5V | Commercial (0 ~ +70°C) | 66pin TSOP II | NO | 16-20 weeks | 108 | tray | 108 | 1080 | EOL'ed, NRND, LTB 15/JUN/2026, LTS 15/DEC/2026 - 3,285 pcs left in stock as at 28 July 2026 | 3 | Yes | https://www.alliancememory.com/wp-content/uploads/1GB-AS4C64M16D1_Rev_2.1.pdf | TAIWAN | TAIWAN | EAR-99 | 8542.32.0032 | 166MHz | 333Mbps/pin
DDR1-MT46 - EOL | AS4C64M16D1-6TCNTR | DDR1, 1Gb, 64M X 16, 2.5V, 66pin TSOP II, 166MHz, Commercial Temp, T&R | 1Gb | 64M x 16 | 2.5V | Commercial (0 ~ +70°C) | 66pin TSOP II | NO | 16-20 weeks | 1000 | reel | 1000 | 1000 | EOL'ed, NRND, LTB 15/JUN/2026, LTS 15/DEC/2026 - No stock as at 28 July 2026 | 3 | Yes | https://www.alliancememory.com/wp-content/uploads/1GB-AS4C64M16D1_Rev_2.1.pdf | TAIWAN | TAIWAN | EAR-99 | 8542.32.0032 | 166MHz | 333Mbps/pin
DDR1-MT46 - EOL | AS4C64M16D1-6TIN | DDR1, 1Gb, 64M X 16, 2.5V, 66pin TSOP II, 166 MHz, Industrial Temp | 1Gb | 64M x 16 | 2.5V | Industrial (-40 ~ +85°C) | 66pin TSOP II | NO | 16-20 weeks | 108 | tray | 108 | 1080 | EOL'ed, NRND, LTB 15/JUN/2026, LTS 15/DEC/2026 - 8 pcs left in stock as at 28 July 2026 | 3 | Yes | https://www.alliancememory.com/wp-content/uploads/1GB-AS4C64M16D1_Rev_2.1.pdf | TAIWAN | TAIWAN | EAR-99 | 8542.32.0032 | 166MHz | 333Mbps/pin
DDR1-MT46 - EOL | AS4C64M16D1-6TINTR | DDR1, 1Gb, 64M X 16, 2.5V, 66pin TSOP II, 166 MHz, Industrial Temp, T&R | 1Gb | 64M x 16 | 2.5V | Industrial (-40 ~ +85°C) | 66pin TSOP II | NO | 16-20 weeks | 1000 | reel | 1000 | 1000 | EOL'ed, NRND, LTB 15/JUN/2026, LTS 15/DEC/2026 - No stock as at 28 July 2026 | 3 | Yes | https://www.alliancememory.com/wp-content/uploads/1GB-AS4C64M16D1_Rev_2.1.pdf | TAIWAN | TAIWAN | EAR-99 | 8542.32.0032 | 166MHz | 333Mbps/pin
DDR1-MT46 | AS4C64M16D1A-6BIN | DDR1, 1Gb, 64M X 16, 2.5V, 60-BALL BGA, 166 MHZ, INDUSTRIAL TEMP, A Die | 1Gb - A DIE | 64M x 16 | 2.5V | Industrial (-40 ~ +85°C) | 60ball FBGA | NO | 12-16 weeks | 240 | tray | 240 | 2400 |  | 3 | Yes | https://www.alliancememory.com/wp-content/uploads/AllianceMemory_1Gb_DDR_AS4C64M16D1A-6TCN-TIN-BIN_Rev1.1_March2019.pdf | TAIWAN | TAIWAN | EAR-99 | 8542.32.0032 | 166MHz | 333Mbps/pin
DDR1-MT46 | AS4C64M16D1A-6BINTR | DDR1, 1Gb, 64M X 16, 2.5V, 60-BALL BGA, 166 MHZ, INDUSTRIAL TEMP, T&R, A Die | 1Gb - A DIE | 64M x 16 | 2.5V | Industrial (-40 ~ +85°C) | 60ball FBGA | NO | 12-16 weeks | 1000 | reel | 1000 | 1000 |  | 3 | Yes | https://www.alliancememory.com/wp-content/uploads/AllianceMemory_1Gb_DDR_AS4C64M16D1A-6TCN-TIN-BIN_Rev1.1_March2019.pdf | TAIWAN | TAIWAN | EAR-99 | 8542.32.0032 | 166MHz | 333Mbps/pin
DDR2-MT47 | AS4C16M16D2-25BCN | DDR2, 256Mb, 16M X 16, 1.8V, 84-BALL BGA, 400 MHZ, COMMERCIAL TEMP | 256Mb | 16M x 16 | 1.8V | Commercial (0 ~ +85°C) | 84ball FBGA | NO | 12-16 weeks | 209 | tray | 209 | 2090 |  | 3 | Yes | https://www.alliancememory.com/wp-content/uploads/256M-DDR2_AS4C16M16D2-v.1.0.pdf | TAIWAN | TAIWAN | EAR-99 | 8542.32.0024 | 400MHz | 800Mbps/pin
DDR2-MT47 | AS4C16M16D2-25BCNTR | DDR2, 256Mb, 16M X 16, 1.8V, 84-BALL BGA, 400 MHZ, COMMERCIAL TEMP, T&R | 256Mb | 16M x 16 | 1.8V | Commercial (0 ~ +85°C) | 84ball FBGA | NO | 12-16 weeks | 2500 | reel | 2500 | 2500 |  | 3 | Yes | https://www.alliancememory.com/wp-content/uploads/256M-DDR2_AS4C16M16D2-v.1.0.pdf | TAIWAN | TAIWAN | EAR-99 | 8542.32.0024 | 400MHz | 800Mbps/pin
DDR2-MT47 | AS4C16M16D2-25BIN | DDR2, 256Mb, 16M X 16, 1.8V, 84-BALL BGA, 400MHZ, INDUSTRIAL TEMP | 256Mb | 16M x 16 | 1.8V | Industrial (-40 ~ +95°C) | 84ball FBGA | NO | 12-16 weeks | 209 | tray | 209 | 2090 |  | 3 | Yes | https://www.alliancememory.com/wp-content/uploads/256M-DDR2_AS4C16M16D2-v.1.0.pdf | TAIWAN | TAIWAN | EAR-99 | 8542.32.0024 | 400MHz | 800Mbps/pin
DDR2-MT47 | AS4C16M16D2-25BINTR | DDR2, 256Mb, 16M X 16, 1.8V, 84-BALL BGA, 400MHZ, INDUSTRIAL TEMP, T&R | 256Mb | 16M x 16 | 1.8V | Industrial (-40 ~ +95°C) | 84ball FBGA | NO | 12-16 weeks | 2500 | reel | 2500 | 2500 |  | 3 | Yes | https://www.alliancememory.com/wp-content/uploads/256M-DDR2_AS4C16M16D2-v.1.0.pdf | TAIWAN | TAIWAN | EAR-99 | 8542.32.0024 | 400MHz | 800Mbps/pin
DDR2-MT47 | AS4C32M16D2A-25BCN | DDR2, 512Mb, 32M x 16, 1.8V, 84-ball BGA, 400 MHz, Commercial Temp, A Die | 512Mb - A DIE | 32M x 16 | 1.8V | Commercial (0 ~ +85°C) | 84ball FBGA | NO | 12-16 weeks | 209 | tray | 209 | 2090 | not recommended for new designs - NOT Design registerable from this quarter - promote C die | 3 | Yes | https://www.alliancememory.com/wp-content/uploads/AS4C32M16D2A-25BCN_rev1-4-5.pdf | TAIWAN | TAIWAN | EAR-99 | 8542.32.0028 | 400MHz | 800Mbps/pin
DDR2-MT47 | AS4C32M16D2A-25BCNTR | DDR2, 512Mb, 32M x 16, 1.8V, 84-ball BGA, 400 MHz, Commercial Temp, Tape and Reel, A Die | 512Mb - A DIE | 32M x 16 | 1.8V | Commercial (0 ~ +85°C) | 84ball FBGA | NO | 12-16 weeks | 2500 | reel | 2500 | 2500 | not recommended for new designs - NOT Design registerable from this quarter - promote C die | 3 | Yes | https://www.alliancememory.com/wp-content/uploads/AS4C32M16D2A-25BCN_rev1-4-5.pdf | TAIWAN | TAIWAN | EAR-99 | 8542.32.0028 | 400MHz | 800Mbps/pin
DDR2-MT47 | AS4C32M16D2A-25BIN | DDR2, 512Mb, 32M x 16, 1.8V, 84-ball BGA, 400 MHz, Industrial Temp, A Die | 512Mb - A DIE | 32M x 16 | 1.8V | Industrial (-40 ~ +95°C) | 84ball FBGA | NO | 12-16 weeks | 209 | tray | 209 | 2090 | not recommended for new designs - NOT Design registerable from this quarter - promote C die | 3 | Yes | https://www.alliancememory.com/wp-content/uploads/AS4C32M16D2A-25BIN_Industrial_rev1.2.pdf | TAIWAN | TAIWAN | EAR-99 | 8542.32.0028 | 400MHz | 800Mbps/pin
DDR2-MT47 | AS4C32M16D2A-25BINTR | DDR2, 512Mb, 32M x 16, 1.8V, 84-ball BGA, 400 MHz, Industrial Temp Tape and Reel, A Die | 512Mb - A DIE | 32M x 16 | 1.8V | Industrial (-40 ~ +95°C) | 84ball FBGA | NO | 12-16 weeks | 2500 | reel | 2500 | 2500 | not recommended for new designs - NOT Design registerable from this quarter - promote C die | 3 | Yes | https://www.alliancememory.com/wp-content/uploads/AS4C32M16D2A-25BIN_Industrial_rev1.2.pdf | TAIWAN | TAIWAN | EAR-99 | 8542.32.0028 | 400MHz | 800Mbps/pin
DDR2-MT47 | AS4C32M16D2A-25BAN | DDR2, 512Mb, 32M x 16, 1.8V, 84-ball BGA, 400 MHz, Automotive Temp A-Die | 512Mb - A DIE | 32M x 16 | 1.8V | Automotive (-40 ~ +105°C) | 84ball FBGA | NO | 12-16 weeks | 209 | tray | 209 | 2090 |  | 3 | Yes | https://www.alliancememory.com/wp-content/uploads/AS4C32M16D2A-25BAN_rev1.5.pdf | TAIWAN | TAIWAN | EAR-99 | 8542.32.0028 | 400MHz | 800Mbps/pin
DDR2-MT47 | AS4C32M16D2A-25BANTR | DDR2, 512Mb, 32M x 16, 1.8V, 84-ball BGA, 400 MHz, Automotive Temp A-Die, T&R | 512Mb - A DIE | 32M x 16 | 1.8V | Automotive (-40 ~ +105°C) | 84ball FBGA | NO | 12-16 weeks | 2500 | reel | 2500 | 2500 |  | 3 | Yes | https://www.alliancememory.com/wp-content/uploads/AS4C32M16D2A-25BAN_rev1.5.pdf | TAIWAN | TAIWAN | EAR-99 | 8542.32.0028 | 400MHz | 800Mbps/pin
DDR2-MT47 | AS4C32M16D2C-25BCN | DDR2, 512Mb, 32M x 16, 1.8V, 84-ball BGA, 400 MHz, Commercial Temp, C Die | 512Mb - C DIE | 32M x 16 | 1.8V | Commercial (0 ~ +85°C) | 84ball FBGA | NO | 6 weeks | 209 | tray | 209 | 2090 |  | 3 | Yes | https://www.alliancememory.com/wp-content/uploads/AllianceMemory_512M-DDR2_C-die_AS4C32M16D2B-25BCN-25BIN_June2022_Rev1.0.pdf | TAIWAN | TAIWAN | EAR-99 | 8542.32.00.234 | 400MHz | 800Mbps/pin
DDR2-MT47 | AS4C32M16D2C-25BCNTR | DDR2, 512Mb, 32M x 16, 1.8V, 84-ball BGA, 400 MHz, Commercial Temp, Tape & Reel, C Die | 512Mb - C DIE | 32M x 16 | 1.8V | Commercial (0 ~ +85°C) | 84ball FBGA | NO | 6 weeks | 2500 | reel | 2500 | 2500 |  | 3 | Yes | https://www.alliancememory.com/wp-content/uploads/AllianceMemory_512M-DDR2_C-die_AS4C32M16D2B-25BCN-25BIN_June2022_Rev1.0.pdf | TAIWAN | TAIWAN | EAR-99 | 8542.32.00.234 | 400MHz | 800Mbps/pin
DDR2-MT47 | AS4C32M16D2C-25BIN | DDR2, 512Mb, 32M x 16, 1.8V, 84-ball BGA, 400 MHz, Industrial Temp, C Die | 512Mb - C DIE | 32M x 16 | 1.8V | Industrial (-40 ~ +95°C) | 84ball FBGA | NO | 6 weeks | 209 | tray | 209 | 2090 |  | 3 | Yes | https://www.alliancememory.com/wp-content/uploads/AllianceMemory_512M-DDR2_C-die_AS4C32M16D2B-25BCN-25BIN_June2022_Rev1.0.pdf | TAIWAN | TAIWAN | EAR-99 | 8542.32.00.234 | 400MHz | 800Mbps/pin
DDR2-MT47 | AS4C32M16D2C-25BINTR | DDR2, 512Mb, 32M x 16, 1.8V, 84-ball BGA, 400 MHz, Industrial Temp, T&R, C Die | 512Mb - C DIE | 32M x 16 | 1.8V | Industrial (-40 ~ +95°C) | 84ball FBGA | NO | 6 weeks | 2500 | reel | 2500 | 2500 |  | 3 | Yes | https://www.alliancememory.com/wp-content/uploads/AllianceMemory_512M-DDR2_C-die_AS4C32M16D2B-25BCN-25BIN_June2022_Rev1.0.pdf | TAIWAN | TAIWAN | EAR-99 | 8542.32.00.234 | 400MHz | 800Mbps/pin
DDR2-MT47 | AS4C64M8D2-25BCN | DDR2, 512M, 64M x 8, 1.8V, 400Mhz, 60-ball FBGA, Commercial Temp | 512Mb | 64M x 8 | 1.8V | Commercial (0 ~ +85°C) | 60ball FBGA | NO | 6-8 weeks | 264 | tray | 264 | 2640 |  | 3 | Yes | https://www.alliancememory.com/wp-content/uploads/512M-AS4C64M8D2_V1.1.pdf | TAIWAN | TAIWAN | EAR-99 | 8542.32.0028 | 400MHz | 800Mbps/pin
DDR2-MT47 | AS4C64M8D2-25BCNTR | DDR2, 512M, 64M x 8, 1.8V, 400Mhz, 60-ball FBGA, Commercial Temp, T&R | 512Mb | 64M x 8 | 1.8V | Commercial (0 ~ +85°C) | 60ball FBGA | NO | 6-8 weeks | 2000 | reel | 2000 | 2000 |  | 3 | Yes | https://www.alliancememory.com/wp-content/uploads/512M-AS4C64M8D2_V1.1.pdf | TAIWAN | TAIWAN | EAR-99 | 8542.32.0028 | 400MHz | 800Mbps/pin
DDR2-MT47 | AS4C64M8D2-25BIN | DDR2, 512M, 64M x 8, 1.8V, 400Mhz, 60-ball FBGA, Industrial Temp | 512Mb | 64M x 8 | 1.8V | Industrial (-40 ~ +95°C) | 60ball FBGA | NO | 6-8 weeks | 264 | tray | 264 | 2640 |  | 3 | Yes | https://www.alliancememory.com/wp-content/uploads/512M-AS4C64M8D2_V1.1.pdf | TAIWAN | TAIWAN | EAR-99 | 8542.32.0028 | 400MHz | 800Mbps/pin
DDR2-MT47 | AS4C64M8D2-25BINTR | DDR2, 512M, 64M x 8, 1.8V, 400Mhz, 60-ball FBGA, Industrial Temp, T&R | 512Mb | 64M x 8 | 1.8V | Industrial (-40 ~ +95°C) | 60ball FBGA | NO | 6-8 weeks | 2000 | reel | 2000 | 2000 |  | 3 | Yes | https://www.alliancememory.com/wp-content/uploads/512M-AS4C64M8D2_V1.1.pdf | TAIWAN | TAIWAN | EAR-99 | 8542.32.0028 | 400MHz | 800Mbps/pin
DDR2-MT47 | AS4C64M8D2-25BAN | DDR2, 512Mb, 64M x 8, 1.8V, 60-ball BGA 400 MHz Automotive Temp | 512Mb | 64M x 8 | 1.8V | Automotive (-40 ~ +105°C) | 60ball FBGA | NO | up to 20 weeks | 264 | tray | 264 | 2640 |  | 3 | Yes | https://www.alliancememory.com/wp-content/uploads/AS4C64M8D2-25BAN-512Mb-x8-DDR2-A-Grade2-_Rev-1.0.pdf | TAIWAN | TAIWAN | EAR-99 | 8542.32.0028 | 400MHz | 800Mbps/pin
DDR2-MT47 | AS4C64M8D2-25BANTR | DDR2, 512M, 64M x 8, 1.8V, 60-ball BGA 400 MHz Automotive Temp, TAPE AND REEL | 512Mb | 64M x 8 | 1.8V | Automotive (-40 ~ +105°C) | 60ball FBGA | NO | up to 20 weeks | 2000 | reel | 2000 | 2000 |  | 3 | Yes | https://www.alliancememory.com/wp-content/uploads/AS4C64M8D2-25BAN-512Mb-x8-DDR2-A-Grade2-_Rev-1.0.pdf | TAIWAN | TAIWAN | EAR-99 | 8542.32.0028 | 400MHz | 800Mbps/pin
DDR2-MT47 | AS4C64M16D2A-25BCN | DDR2, 1Gb, 64M x 16, 1.8V, 84-ball BGA, 400 MHz, Commercial Temp A-DIE | 1Gb - A DIE | 64M x 16 | 1.8V | Commercial (0 ~ +85°C) | 84ball FBGA | NO | 12-16 weeks | 209 | tray | 209 | 2090 |  | 3 | Yes | https://www.alliancememory.com/wp-content/uploads/AllianceMemory_AS4C64M16D2A-25BIN-25BCN_v.1.1_October2017.pdf | TAIWAN | TAIWAN | EAR-99 | 8542.32.0032 | 400MHz | 800Mbps/pin
DDR2-MT47 | AS4C64M16D2A-25BCNTR | DDR2, 1Gb, 64M x 16, 1.8V, 84-ball BGA, 400 MHz, Commercial Temp A-DIE,Tape and Reel | 1Gb - A DIE | 64M x 16 | 1.8V | Commercial (0 ~ +85°C) | 84ball FBGA | NO | 12-16 weeks | 2500 | reel | 2500 | 2500 |  | 3 | Yes | https://www.alliancememory.com/wp-content/uploads/AllianceMemory_AS4C64M16D2A-25BIN-25BCN_v.1.1_October2017.pdf | TAIWAN | TAIWAN | EAR-99 | 8542.32.0032 | 400MHz | 800Mbps/pin
DDR2-MT47 | AS4C64M16D2A-25BIN | DDR2, 1Gb, 64M x 16, 1.8V, 84-ball BGA, 400 MHz, Industrial Temp A-DIE | 1Gb - A DIE | 64M x 16 | 1.8V | Industrial (-40 ~ +95°C) | 84ball FBGA | NO | 12-16 weeks | 209 | tray | 209 | 2090 |  | 3 | Yes | https://www.alliancememory.com/wp-content/uploads/AllianceMemory_AS4C64M16D2A-25BIN-25BCN_v.1.1_October2017.pdf | TAIWAN | TAIWAN | EAR-99 | 8542.32.0032 | 400MHz | 800Mbps/pin
DDR2-MT47 | AS4C64M16D2A-25BINTR | DDR2, 1Gb, 64M x 16, 1.8V, 84-ball BGA, 400 MHz, Industrial Temp A-DIE,Tape and Reel | 1Gb - A DIE | 64M x 16 | 1.8V | Industrial (-40 ~ +95°C) | 84ball FBGA | NO | 12-16 weeks | 2500 | reel | 2500 | 2500 |  | 3 | Yes | https://www.alliancememory.com/wp-content/uploads/AllianceMemory_AS4C64M16D2A-25BIN-25BCN_v.1.1_October2017.pdf | TAIWAN | TAIWAN | EAR-99 | 8542.32.0032 | 400MHz | 800Mbps/pin
DDR2-MT47 | AS4C64M16D2A-25BAN | DDR2, 1Gb, 64M x 16, 1.8V, 84-ball BGA, 400 MHz, Automotive Temp A-DIE | 1Gb - A DIE | 64M x 16 | 1.8V | Automotive (-40 ~ +105°C) | 84ball FBGA | NO | 12-16 weeks | 209 | tray | 209 | 2090 |  | 3 | Yes | https://www.alliancememory.com/wp-content/uploads/AllianceMemory_1G_-AS4C64M16D2A-25BAN-AutomotiveTC-40_105C_Rev1.0_January2018.pdf | TAIWAN | TAIWAN | EAR-99 | 8542.32.0032 | 400MHz | 800Mbps/pin
DDR2-MT47 | AS4C64M16D2A-25BANTR | DDR2, 1Gb, 64M x 16, 1.8V, 84-ball BGA, 400 MHz, Automotive Temp A-DIE, T&R | 1Gb - A DIE | 64M x 16 | 1.8V | Automotive (-40 ~ +105°C) | 84ball FBGA | NO | 12-16 weeks | 2500 | reel | 2500 | 2500 |  | 3 | Yes | https://www.alliancememory.com/wp-content/uploads/AllianceMemory_1G_-AS4C64M16D2A-25BAN-AutomotiveTC-40_105C_Rev1.0_January2018.pdf | TAIWAN | TAIWAN | EAR-99 | 8542.32.0032 | 400MHz | 800Mbps/pin
DDR2-MT47 | AS4C64M16D2B-25BCN | DDR2, 1Gb, 64M x 16, 1.8V, 84-ball BGA, 400 MHz, Commercial Temp, B Die | 1Gb - B DIE | 64M x 16 | 1.8V | Commercial (0 ~ +85°C) | 84ball FBGA | NO | 26-30 weeks | 200 | tray | 200 | 2000 |  | 3 | Yes | https://www.alliancememory.com/wp-content/uploads/Alliance-Memory_-1G-B-die_AS4C64M16D2B-25BCN_rev1.0-April-2017.pdf | TAIWAN | TAIWAN | EAR-99 | 8542.32.0032 | 400MHz | 800Mbps/pin
DDR2-MT47 | AS4C64M16D2B-25BCNTR | DDR2, 1Gb, 64M x 16, 1.8V, 84-ball BGA, 400 MHz, Commercial Temp, T&R, B Die | 1Gb - B DIE | 64M x 16 | 1.8V | Commercial (0 ~ +85°C) | 84ball FBGA | NO | 26-30 weeks | 2500 | reel | 2500 | 2500 |  | 3 | Yes | https://www.alliancememory.com/wp-content/uploads/Alliance-Memory_-1G-B-die_AS4C64M16D2B-25BCN_rev1.0-April-2017.pdf | TAIWAN | TAIWAN | EAR-99 | 8542.32.0032 | 400MHz | 800Mbps/pin
DDR2-MT47 - EOL | AS4C128M8D2-25BCN | DDR2, 1Gb, 128M x 8, 1.8V, 60-ball BGA, 400 MHz, Commercial Temp | 1Gb | 128M x 8 | 1.8V | Commercial (0 ~ +85°C) | 60ball FBGA | NO | stock | 264 | tray | 264 | 2640 | EOL - will be removed once stock depletes - 264 pcs left in stock as at 28 July 2026 | 3 | Yes | https://www.alliancememory.com/wp-content/uploads/AS4C128M8D2-25BCN_20171121_AllianceMemory_1GB-AS4C128M8D2_25BCN-BIN_Rev1.1_Nov2017.pdf | TAIWAN | TAIWAN | EAR-99 | 8542.32.0032 | 400MHz | 800Mbps/pin
DDR2-MT47 | AS4C128M8D2A-25BCN | DDR2, 1Gb, 128M x 8, 1.8V, 60-ball BGA, 400 MHz, Commercial Temp, A Die | 1Gb - A DIE | 128M x 8 | 1.8V | Commercial (0 ~ +85°C) | 60ball FBGA | NO | 8-12 weeks | 264 | tray | 264 | 2640 |  | 3 | Yes | https://www.alliancememory.com/wp-content/uploads/AllianceMemory_1G_DDR2_AS4C128M8D2A-25BCN-25BIN_Rev1.0_January2018.pdf | TAIWAN | TAIWAN | EAR-99 | 8542.32.0032 | 400MHz | 800Mbps/pin
DDR2-MT47 | AS4C128M8D2A-25BCNTR | DDR2, 1Gb, 128M x 8, 1.8V, 60-ball BGA, 400 MHz, Commercial Temp, T&R, A Die | 1Gb - A DIE | 128M x 8 | 1.8V | Commercial (0 ~ +85°C) | 60ball FBGA | NO | 8-12 weeks | 2000 | reel | 2000 | 2000 |  | 3 | Yes | https://www.alliancememory.com/wp-content/uploads/AllianceMemory_1G_DDR2_AS4C128M8D2A-25BCN-25BIN_Rev1.0_January2018.pdf | TAIWAN | TAIWAN | EAR-99 | 8542.32.0032 | 400MHz | 800Mbps/pin
DDR2-MT47 | AS4C128M8D2A-25BIN | DDR2, 1Gb, 128M x 8, 1.8V, 60-ball BGA, 400 MHz, Industrial Temp A Die | 1Gb - A DIE | 128M x 8 | 1.8V | Industrial (-40 ~ +95°C) | 60ball FBGA | NO | 8-12 weeks | 264 | tray | 264 | 2640 |  | 3 | Yes | https://www.alliancememory.com/wp-content/uploads/AllianceMemory_1G_DDR2_AS4C128M8D2A-25BCN-25BIN_Rev1.0_January2018.pdf | TAIWAN | TAIWAN | EAR-99 | 8542.32.0032 | 400MHz | 800Mbps/pin
DDR2-MT47 | AS4C128M8D2A-25BINTR | DDR2, 1Gb, 128M x 8, 1.8V, 60-ball BGA, 400 MHz, Industrial Temp A Die, T&R | 1Gb - A DIE | 128M x 8 | 1.8V | Industrial (-40 ~ +95°C) | 60ball FBGA | NO | 8-12 weeks | 2000 | reel | 2000 | 2000 |  | 3 | Yes | https://www.alliancememory.com/wp-content/uploads/AllianceMemory_1G_DDR2_AS4C128M8D2A-25BCN-25BIN_Rev1.0_January2018.pdf | TAIWAN | TAIWAN | EAR-99 | 8542.32.0032 | 400MHz | 800Mbps/pin
DDR2-MT47 - EOL | AS4C128M16D2-25BCN | DDR2, 2Gb, 128M x 16, 1.8V, 400Mhz, 84ball FBGA, Commercial Temp | 2Gb | 128M x 16 | 1.8V | Commercial (0 ~ +85°C) | 84ball FBGA | NO | 26-30 weeks | 162 | tray | 162 | 1620 | EOL'ed, NRND, LTB 30/SEP/2026, LTS 30/MAR/2027 - promote the A die revision - 2,069 pcs left in stock as at 28 July 2026 | 3 | Yes | https://www.alliancememory.com/wp-content/uploads/AlllianceMemory-2GbDDR2-AS4C128M16D2_FBGA_rev4.0128Mx16Jan2021-.pdf | TAIWAN | TAIWAN | EAR-99 | 8542.32.0036 | 400MHz | 800Mbps/pin
DDR2-MT47 - EOL | AS4C128M16D2-25BCNTR | DDR2, 2Gb, 128M x 16, 1.8V, 400Mhz, 84ball FBGA, Commercial Temp, T&R | 2Gb | 128M x 16 | 1.8V | Commercial (0 ~ +85°C) | 84ball FBGA | NO | 26-30 weeks | 2500 | reel | 2500 | 2500 | EOL'ed, NRND, LTB 30/SEP/2026, LTS 30/MAR/2027 - promote the A die revision - No stock as at 28 July 2026 | 3 | Yes | https://www.alliancememory.com/wp-content/uploads/AlllianceMemory-2GbDDR2-AS4C128M16D2_FBGA_rev4.0128Mx16Jan2021-.pdf | TAIWAN | TAIWAN | EAR-99 | 8542.32.0036 | 400MHz | 800Mbps/pin
DDR2-MT47 - EOL | AS4C128M16D2-25BIN | DDR2, 2Gb, 128M x 16, 1.8V, 400 Mhz, 84ball FBGA, Industrial Temp | 2Gb | 128M x 16 | 1.8V | Industrial (-40 ~ +95°C) | 84ball FBGA | NO | 26-30 weeks | 162 | tray | 162 | 1620 | EOL'ed, NRND, LTB 30/SEP/2026, LTS 30/MAR/2027 - promote the A die revision - 1,431 pcs left in stock as at 28 July 2026 | 3 | Yes | https://www.alliancememory.com/wp-content/uploads/AlllianceMemory-2GbDDR2-AS4C128M16D2_FBGA_rev4.0128Mx16Jan2021-.pdf | TAIWAN | TAIWAN | EAR-99 | 8542.32.0036 | 400MHz | 800Mbps/pin
DDR2-MT47 - EOL | AS4C128M16D2-25BINTR | DDR2, 2Gb, 128M x 16, 1.8V, 400 Mhz, 84ball FBGA, Industrial Temp, T&R | 2Gb | 128M x 16 | 1.8V | Industrial (-40 ~ +95°C) | 84ball FBGA | NO | 26-30 weeks | 2500 | reel | 2500 | 2500 | EOL'ed, NRND, LTB 30/SEP/2026, LTS 30/MAR/2027 - promote the A die revision - No stock as at 28 July 2026 | 3 | Yes | https://www.alliancememory.com/wp-content/uploads/AlllianceMemory-2GbDDR2-AS4C128M16D2_FBGA_rev4.0128Mx16Jan2021-.pdf | TAIWAN | TAIWAN | EAR-99 | 8542.32.0036 | 400MHz | 800Mbps/pin
DDR2-MT47 | AS4C128M16D2A-25BCN | DDR2, 2G, 128M x 16, 1.8V, 400Mhz, 84ball FBGA, Commercial Temp(A) | 2Gb - A DIE | 128M x 16 | 1.8V | Commercial (0 ~ +85°C) | 84ball FBGA | NO | 8-12 weeks | 209 | tray | 209 | 2090 |  | 3 | Yes | https://www.alliancememory.com/wp-content/uploads/2Gb20DDR220AS4C128M16D2A-25BCN2025BIN20Rev201.0-1.pdf | TAIWAN | TAIWAN | EAR-99 | 8542.32.0036 | 400MHz | 800Mbps/pin
DDR2-MT47 | AS4C128M16D2A-25BCNTR | DDR2, 2G, 128M x 16, 1.8V, 400Mhz, 84ball FBGA, Commercial Temp(A), T&R | 2Gb - A DIE | 128M x 16 | 1.8V | Commercial (0 ~ +85°C) | 84ball FBGA | NO | 8-12 weeks | 2500 | reel | 2500 | 2500 |  | 3 | Yes | https://www.alliancememory.com/wp-content/uploads/2Gb20DDR220AS4C128M16D2A-25BCN2025BIN20Rev201.0-1.pdf | TAIWAN | TAIWAN | EAR-99 | 8542.32.0036 | 400MHz | 800Mbps/pin
DDR2-MT47 | AS4C128M16D2A-25BIN | DDR2, 2G, 128M x 16, 1.8V, 400 Mhz, 84ball FBGA, Industrial Temp(A) | 2Gb - A DIE | 128M x 16 | 1.8V | Industrial (-40 ~ +95°C) | 84ball FBGA | NO | 8-12 weeks | 209 | tray | 209 | 2090 |  | 3 | Yes | https://www.alliancememory.com/wp-content/uploads/2Gb20DDR220AS4C128M16D2A-25BCN2025BIN20Rev201.0-1.pdf | TAIWAN | TAIWAN | EAR-99 | 8542.32.0036 | 400MHz | 800Mbps/pin
DDR2-MT47 | AS4C128M16D2A-25BINTR | DDR2, 2G, 128M x 16, 1.8V, 400 Mhz, 84ball FBGA, Industrial Temp(A), T&R | 2Gb - A DIE | 128M x 16 | 1.8V | Industrial (-40 ~ +95°C) | 84ball FBGA | NO | 8-12 weeks | 2500 | reel | 2500 | 2500 |  | 3 | Yes | https://www.alliancememory.com/wp-content/uploads/2Gb20DDR220AS4C128M16D2A-25BCN2025BIN20Rev201.0-1.pdf | TAIWAN | TAIWAN | EAR-99 | 8542.32.0036 | 400MHz | 800Mbps/pin
DDR2-MT47 | AS4C128M16D2A-25BAN | DDR2, 2G, 128M x 16, 1.8V, 400 Mhz, 84ball FBGA, Automotive Temp(A) | 2Gb - A DIE | 128M x 16 | 1.8V | Automotive (-40 ~ +105°C) | 84ball FBGA | NO | 12-16 weeks | 209 | tray | 209 | 2090 |  | 3 | Yes | https://www.alliancememory.com/wp-content/uploads/AllianceMemory_2G_DDR2_AS4C128M16D2A-25BAN-Automotive_Rev1.0_December201.pdf | TAIWAN | TAIWAN | EAR-99 | 8542.32.0036 | 400MHz | 800Mbps/pin
DDR2-MT47 | AS4C128M16D2A-25BANTR | DDR2, 2G, 128M x 16, 1.8V, 400 Mhz, 84ball FBGA, Automotive Temp(A), T&R | 2Gb - A DIE | 128M x 16 | 1.8V | Automotive (-40 ~ +105°C) | 84ball FBGA | NO | 12-16 weeks | 2500 | reel | 2500 | 2500 |  | 3 | Yes | https://www.alliancememory.com/wp-content/uploads/AllianceMemory_2G_DDR2_AS4C128M16D2A-25BAN-Automotive_Rev1.0_December201.pdf | TAIWAN | TAIWAN | EAR-99 | 8542.32.0036 | 400MHz | 800Mbps/pin
DDR3-MT41 | AS4C32M16D3-10BCN | DDR3, 512Mb, 32M x 16, 1.5V, 96-ball FBGA, 933 MHz, Commercial Temp | 512Mb | 32M x 16 | 1.5V | Commercial (Extended) (0 ~ +95°C) | 96-ball FBGA | NO | 12-16 weeks | 190 | tray | 190 | 1900 |  | 3 | Yes | https://www.alliancememory.com/wp-content/uploads/AllianceMemory_512M_DDR3_AS4C32M16D3_Apr_2024_Rev1.1.pdf | TAIWAN | TAIWAN | EAR-99 | 8542.32.0028 | 933MHz | DDR3-1866Mbps/pin
DDR3-MT41 | AS4C32M16D3-10BCNTR | DDR3, 512Mb, 32M x 16, 1.5V, 96-ball FBGA, 933 MHz, Commercial Temp, T&R | 512Mb | 32M x 16 | 1.5V | Commercial (Extended) (0 ~ +95°C) | 96-ball FBGA | NO | 12-16 weeks | 1500 | reel | 1500 | 1500 |  | 3 | Yes | https://www.alliancememory.com/wp-content/uploads/AllianceMemory_512M_DDR3_AS4C32M16D3_Apr_2024_Rev1.1.pdf | TAIWAN | TAIWAN | EAR-99 | 8542.32.0028 | 933MHz | DDR3-1866Mbps/pin
DDR3-MT41 | AS4C32M16D3-12BCN | DDR3, 512Mb, 32M x 16, 1.5V, 96-ball FBGA, 800 MHz, Commercial Temp | 512Mb | 32M x 16 | 1.5V | Commercial (Extended) (0 ~ +95°C) | 96-ball FBGA | NO | 12-16 weeks | 190 | tray | 190 | 1900 |  | 3 | Yes | https://www.alliancememory.com/wp-content/uploads/AllianceMemory_512M_DDR3_AS4C32M16D3_Apr_2024_Rev1.1.pdf | TAIWAN | TAIWAN | EAR-99 | 8542.32.0028 | 800MHz | DDR3-1600Mbps/pin
DDR3-MT41 | AS4C32M16D3-12BCNTR | DDR3, 512Mb, 32M x 16, 1.5V, 96-ball FBGA, 800 MHz, Commercial Temp, T&R | 512Mb | 32M x 16 | 1.5V | Commercial (Extended) (0 ~ +95°C) | 96-ball FBGA | NO | 12-16 weeks | 1500 | reel | 1500 | 1500 |  | 3 | Yes | https://www.alliancememory.com/wp-content/uploads/AllianceMemory_512M_DDR3_AS4C32M16D3_Apr_2024_Rev1.1.pdf | TAIWAN | TAIWAN | EAR-99 | 8542.32.0028 | 800MHz | DDR3-1600Mbps/pin
DDR3-MT41 | AS4C32M16D3-12BIN | DDR3, 512Mb, 32M x 16, 1.5V, 96-ball FBGA, 1600 MHz, Industrial Temp | 512Mb | 32M x 16 | 1.5V | Industrial (-40 ~ +95°C) | 96-ball FBGA | NO | 12-16 weeks | 190 | tray | 190 | 1900 |  | 3 | Yes | https://www.alliancememory.com/wp-content/uploads/AllianceMemory_512M_DDR3_AS4C32M16D3_Apr_2024_Rev1.1.pdf | TAIWAN | TAIWAN | EAR-99 | 8542.32.0028 | 800MHz | DDR3-1600Mbps/pin
DDR3-MT41 | AS4C32M16D3-12BINTR | DDR3, 512Mb, 32M x 16, 1.5V, 96-ball FBGA, 1600 MHz, Industrial Temp, Tape and Reel | 512Mb | 32M x 16 | 1.5V | Industrial (-40 ~ +95°C) | 96-ball FBGA | NO | 12-16 weeks | 1500 | reel | 1500 | 1500 |  | 3 | Yes | https://www.alliancememory.com/wp-content/uploads/AllianceMemory_512M_DDR3_AS4C32M16D3_Apr_2024_Rev1.1.pdf | TAIWAN | TAIWAN | EAR-99 | 8542.32.0028 | 800MHz | DDR3-1600Mbps/pin
DDR3-MT41 | AS4C32M16D3L-12BCN | DDR3L, 512Mb, 32M X 16, 1.35V, 96-BALL FBGA, 800MHZ, COMMERCIAL TEMP | 512Mb | 32M x 16 | 1.35V | Commercial (Extended) (0 ~ +95°C) | 96-ball FBGA | NO | 12-16 weeks | 190 | tray | 190 | 1900 |  | 3 | Yes | https://www.alliancememory.com/wp-content/uploads/20171123_AllianceMemory_512M_DDR3L_AS4C32M16D3L-12BCN-12BIN_v1.0_September2017.pdf | TAIWAN | TAIWAN | EAR-99 | 8542.32.0028 | 800MHz | DDR3-1600Mbps/pin
DDR3-MT41 | AS4C32M16D3L-12BCNTR | DDR3L, 512Mb, 32M X 16, 1.35V, 96-BALL FBGA, 800MHZ, COMMERCIAL TEMP, T&R | 512Mb | 32M x 16 | 1.35V | Commercial (Extended) (0 ~ +95°C) | 96-ball FBGA | NO | 12-16 weeks | 1500 | reel | 1500 | 1500 |  | 3 | Yes | https://www.alliancememory.com/wp-content/uploads/20171123_AllianceMemory_512M_DDR3L_AS4C32M16D3L-12BCN-12BIN_v1.0_September2017.pdf | TAIWAN | TAIWAN | EAR-99 | 8542.32.0028 | 800MHz | DDR3-1600Mbps/pin
DDR3-MT41 | AS4C32M16D3L-12BIN | DDR3L, 512Mb, 32M X 16, 1.35V, 96-BALL FBGA, 800MHZ, INDUSTRIAL TEMP | 512Mb | 32M x 16 | 1.35V | Industrial (-40 ~ +95°C) | 96-ball FBGA | NO | 12-16 weeks | 190 | tray | 190 | 1900 |  | 3 | Yes | https://www.alliancememory.com/wp-content/uploads/20171123_AllianceMemory_512M_DDR3L_AS4C32M16D3L-12BCN-12BIN_v1.0_September2017.pdf | TAIWAN | TAIWAN | EAR-99 | 8542.32.0028 | 800MHz | DDR3-1600Mbps/pin
DDR3-MT41 | AS4C32M16D3L-12BINTR | DDR3L, 512Mb, 32M X 16, 1.35V, 96-BALL FBGA, 800MHZ, INDUSTRIAL TEMP, T&R | 512Mb | 32M x 16 | 1.35V | Industrial (-40 ~ +95°C) | 96-ball FBGA | NO | 12-16 weeks | 1500 | reel | 1500 | 1500 |  | 3 | Yes | https://www.alliancememory.com/wp-content/uploads/20171123_AllianceMemory_512M_DDR3L_AS4C32M16D3L-12BCN-12BIN_v1.0_September2017.pdf | TAIWAN | TAIWAN | EAR-99 | 8542.32.0028 | 800MHz | DDR3-1600Mbps/pin
DDR3-MT41 | AS4C64M8D3-12BCN | DDR3, 512Mb, 64M x 8, 1.5V, 78-ball FBGA,800MHz, Commercial Temp | 512Mb | 64M x 8 | 1.5V | Commercial (Extended) (0 ~ +95°C) | 78-ball FBGA | NO | 12-16 weeks | 242 | tray | 242 | 2420 |  | 3 | Yes | https://www.alliancememory.com/wp-content/uploads/20171117_AllianceMemory_512M_AS4C64M8D3-12BIN-12BCN_v1.0_August2017.pdf | TAIWAN | TAIWAN | EAR-99 | 8542.32.0028 | 800MHz | DDR3-1600Mbps/pin
DDR3-MT41 | AS4C64M8D3-12BCNTR | DDR3, 512Mb, 64M x 8, 1.5V, 78-ball FBGA,800MHz, Commercial Temp, T&R | 512Mb | 64M x 8 | 1.5V | Commercial (Extended) (0 ~ +95°C) | 78-ball FBGA | NO | 12-16 weeks | 2500 | reel | 2500 | 2500 |  | 3 | Yes | https://www.alliancememory.com/wp-content/uploads/20171117_AllianceMemory_512M_AS4C64M8D3-12BIN-12BCN_v1.0_August2017.pdf | TAIWAN | TAIWAN | EAR-99 | 8542.32.0028 | 800MHz | DDR3-1600Mbps/pin
DDR3-MT41 | AS4C64M8D3-12BIN | DDR3, 512Mb, 64M x 8, 1.5V, 78-ball FBGA, 800MHz, Industrial Temp | 512Mb | 64M x 8 | 1.5V | Industrial (-40 ~ +95°C) | 78-ball FBGA | NO | 12-16 weeks | 242 | tray | 242 | 2420 |  | 3 | Yes | https://www.alliancememory.com/wp-content/uploads/20171117_AllianceMemory_512M_AS4C64M8D3-12BIN-12BCN_v1.0_August2017.pdf | TAIWAN | TAIWAN | EAR-99 | 8542.32.0028 | 800MHz | DDR3-1600Mbps/pin
DDR3-MT41 | AS4C64M8D3-12BINTR | DDR3, 512Mb, 64M x 8, 1.5V, 78-ball FBGA, 800MHz, Industrial Temp, T&R | 512Mb | 64M x 8 | 1.5V | Industrial (-40 ~ +95°C) | 78-ball FBGA | NO | 12-16 weeks | 2500 | reel | 2500 | 2500 |  | 3 | Yes | https://www.alliancememory.com/wp-content/uploads/20171117_AllianceMemory_512M_AS4C64M8D3-12BIN-12BCN_v1.0_August2017.pdf | TAIWAN | TAIWAN | EAR-99 | 8542.32.0028 | 800MHz | DDR3-1600Mbps/pin
DDR3-MT41 | AS4C64M8D3L-12BCN | DDR3L, 512Mb, 64M x 8, 1.35V, 96-ball BGA, 800MHz, Commerical Temp | 512Mb | 64M x 8 | 1.35V | Commercial (Extended) (0 ~ +95°C) | 78-ball FBGA | NO | 12-16 weeks | 242 | tray | 242 | 2420 |  | 3 | Yes | https://www.alliancememory.com/wp-content/uploads/20171127_AllianceMemory_512M_AS4C64M8D3L-12BIN.BCN_Rev1.0_Sep2017.pdf | TAIWAN | TAIWAN | EAR-99 | 8542.32.0028 | 800MHz | DDR3-1600Mbps/pin
DDR3-MT41 | AS4C64M8D3L-12BCNTR | DDR3L, 512Mb, 64M x 8, 1.35V, 96-ball BGA, 800MHz, Commerical Temp, T&R | 512Mb | 64M x 8 | 1.35V | Commercial (Extended) (0 ~ +95°C) | 78-ball FBGA | NO | 12-16 weeks | 2500 | reel | 2500 | 2500 |  | 3 | Yes | https://www.alliancememory.com/wp-content/uploads/20171127_AllianceMemory_512M_AS4C64M8D3L-12BIN.BCN_Rev1.0_Sep2017.pdf | TAIWAN | TAIWAN | EAR-99 | 8542.32.0028 | 800MHz | DDR3-1600Mbps/pin
DDR3-MT41 | AS4C64M8D3L-12BIN | DDR3L, 512Mb, 64M x 8, 1.35V, 96-ball BGA, 800MHz, Industrial Temp | 512Mb | 64M x 8 | 1.35V | Industrial (-40 ~ +95°C) | 78-ball FBGA | NO | 12-16 weeks | 242 | tray | 242 | 2420 |  | 3 | Yes | https://www.alliancememory.com/wp-content/uploads/20171127_AllianceMemory_512M_AS4C64M8D3L-12BIN.BCN_Rev1.0_Sep2017.pdf | TAIWAN | TAIWAN | EAR-99 | 8542.32.0028 | 800MHz | DDR3-1600Mbps/pin
DDR3-MT41 | AS4C64M8D3L-12BINTR | DDR3L, 512Mb, 64M x 8, 1.35V, 96-ball BGA, 800MHz, Industrial Temp, T&R | 512Mb | 64M x 8 | 1.35V | Industrial (-40 ~ +95°C) | 78-ball FBGA | NO | 12-16 weeks | 2500 | reel | 2500 | 2500 |  | 3 | Yes | https://www.alliancememory.com/wp-content/uploads/20171127_AllianceMemory_512M_AS4C64M8D3L-12BIN.BCN_Rev1.0_Sep2017.pdf | TAIWAN | TAIWAN | EAR-99 | 8542.32.0028 | 800MHz | DDR3-1600Mbps/pin
DDR3-MT41 | AS4C128M8D3B-12BCN | DDR3, 1Gb, 128M x 8, 1.5V, 78-ball FBGA, 800MHz, Commercial Temp, B Die | 1Gb - B DIE | 128M x 8 | 1.5V | Commercial (Extended) (0 ~ +95°C) | 78-ball FBGA | NO | 12-16 weeks | 242 | tray | 242 | 2420 |  | 3 | Yes | https://www.alliancememory.com/wp-content/uploads/AllianceMemory_1G_128Mx8_AS4C128M8D3B_12BCN-BIN_Rev1.0_January2018.pdf | TAIWAN | TAIWAN | EAR-99 | 8542.32.0032 | 800MHz | DDR3-1600Mbps/pin
DDR3-MT41 | AS4C128M8D3B-12BCNTR | DDR3, 1Gb, 128M x 8, 1.5V, 78-ball FBGA, 800MHz, Commercial Temp, T&R, B Die | 1Gb - B DIE | 128M x 8 | 1.5V | Commercial (Extended) (0 ~ +95°C) | 78-ball FBGA | NO | 12-16 weeks | 2500 | reel | 2500 | 2500 |  | 3 | Yes | https://www.alliancememory.com/wp-content/uploads/AllianceMemory_1G_128Mx8_AS4C128M8D3B_12BCN-BIN_Rev1.0_January2018.pdf | TAIWAN | TAIWAN | EAR-99 | 8542.32.0032 | 800MHz | DDR3-1600Mbps/pin
DDR3-MT41 | AS4C128M8D3B-12BIN | DDR3, 1Gb, 128M x 8, 1.5V, 78-ball FBGA, 800MHz, Industrial Temp, B Die | 1Gb - B DIE | 128M x 8 | 1.5V | Industrial (-40 ~ +95°C) | 78-ball FBGA | NO | 12-16 weeks | 242 | tray | 242 | 2420 |  | 3 | Yes | https://www.alliancememory.com/wp-content/uploads/AllianceMemory_1G_128Mx8_AS4C128M8D3B_12BCN-BIN_Rev1.0_January2018.pdf | TAIWAN | TAIWAN | EAR-99 | 8542.32.0032 | 800MHz | DDR3-1600Mbps/pin
DDR3-MT41 | AS4C128M8D3B-12BINTR | DDR3, 1Gb, 128M x 8, 1.5V, 78-ball FBGA, 800MHz, Industrial Temp, T&R, B Die | 1Gb - B DIE | 128M x 8 | 1.5V | Industrial (-40 ~ +95°C) | 78-ball FBGA | NO | 12-16 weeks | 2500 | reel | 2500 | 2500 |  | 3 | Yes | https://www.alliancememory.com/wp-content/uploads/AllianceMemory_1G_128Mx8_AS4C128M8D3B_12BCN-BIN_Rev1.0_January2018.pdf | TAIWAN | TAIWAN | EAR-99 | 8542.32.0032 | 800MHz | DDR3-1600Mbps/pin
DDR3-MT41 | AS4C128M8D3LB-12BCN | DDR3L, 1Gb, 128M x 8, 1.35V, 78-ball BGA, 800MHz, Commercial Temp, B Die | 1Gb - B DIE | 128M x 8 | 1.35V | Commercial (Extended) (0 ~ +95°C) | 78-ball FBGA | NO | 12-16 weeks | 242 | tray | 242 | 2420 |  | 3 | Yes | https://www.alliancememory.com/wp-content/uploads/AllianceMemory_1G_128Mx8_AS4C128M8D3LB_12BCN-BIN_Rev1.0_January2018.pdf | TAIWAN | TAIWAN | EAR-99 | 8542.32.0032 | 800MHz | DDR3-1600Mbps/pin
DDR3-MT41 | AS4C128M8D3LB-12BCNTR | DDR3L, 1Gb, 128M x 8, 1.35V, 78-ball BGA, 800MHz, Commercial Temp, T&R, B Die | 1Gb - B DIE | 128M x 8 | 1.35V | Commercial (Extended) (0 ~ +95°C) | 78-ball FBGA | NO | 12-16 weeks | 2500 | reel | 2500 | 2500 |  | 3 | Yes | https://www.alliancememory.com/wp-content/uploads/AllianceMemory_1G_128Mx8_AS4C128M8D3LB_12BCN-BIN_Rev1.0_January2018.pdf | TAIWAN | TAIWAN | EAR-99 | 8542.32.0032 | 800MHz | DDR3-1600Mbps/pin
DDR3-MT41 | AS4C128M8D3LB-12BIN | DDR3L, 1Gb, 128M x 8, 1.35V, 78-ball BGA, 800MHz, Industrial Temp, B Die | 1Gb - B DIE | 128M x 8 | 1.35V | Industrial (-40 ~ +95°C) | 78-ball FBGA | NO | 12-16 weeks | 242 | tray | 242 | 2420 |  | 3 | Yes | https://www.alliancememory.com/wp-content/uploads/AllianceMemory_1G_128Mx8_AS4C128M8D3LB_12BCN-BIN_Rev1.0_January2018.pdf | TAIWAN | TAIWAN | EAR-99 | 8542.32.0032 | 800MHz | DDR3-1600Mbps/pin
DDR3-MT41 | AS4C128M8D3LB-12BINTR | DDR3L, 1Gb, 128M x 8, 1.35V, 78-ball BGA, 800MHz, Industrial Temp, T&R, B Die | 1Gb - B DIE | 128M x 8 | 1.35V | Industrial (-40 ~ +95°C) | 78-ball FBGA | NO | 12-16 weeks | 2500 | reel | 2500 | 2500 |  | 3 | Yes | https://www.alliancememory.com/wp-content/uploads/AllianceMemory_1G_128Mx8_AS4C128M8D3LB_12BCN-BIN_Rev1.0_January2018.pdf | TAIWAN | TAIWAN | EAR-99 | 8542.32.0032 | 800MHz | DDR3-1600Mbps/pin
DDR3-MT41 | AS4C128M8D3LB-12BAN | DDR3L, 1Gb, 128M x 8, 1.35V, 78-ball BGA, 800MHz, Automotive Temp, B Die | 1Gb - B DIE | 128M x 8 | 1.35V | Automotive (-40 ~ +105°C) | 78-ball FBGA | NO | 12-16 weeks | 242 | tray | 242 | 2420 |  | 3 | Yes | https://www.alliancememory.com/wp-content/uploads/AllianceMemory_1G_DDR3L_AS4C128M8D3LB-12BAN_AutomotiveTC-40_105C_Rev1.0_June2018.pdf | TAIWAN | TAIWAN | EAR-99 | 8542.32.0032 | 800MHz | DDR3-1600Mbps/pin
DDR3-MT41 | AS4C128M8D3LB-12BANTR | DDR3L, 1Gb, 128M x 8, 1.35V, 78-ball BGA, 800MHz, Automotive Temp, T&R, B Die | 1Gb - B DIE | 128M x 8 | 1.35V | Automotive (-40 ~ +105°C) | 78-ball FBGA | NO | 12-16 weeks | 2500 | reel | 2500 | 2500 |  | 3 | Yes | https://www.alliancememory.com/wp-content/uploads/AllianceMemory_1G_DDR3L_AS4C128M8D3LB-12BAN_AutomotiveTC-40_105C_Rev1.0_June2018.pdf | TAIWAN | TAIWAN | EAR-99 | 8542.32.0032 | 800MHz | DDR3-1600Mbps/pin
DDR3-MT41 | AS4C128M8D3LC-12BCN | DDR3L, 1Gb, 128M x 8, 1.35V, 78-ball BGA, 800MHz, Commercial Temp, C Die | 1Gb - C DIE | 128M x 8 | 1.35V | Commercial (Extended) (0 ~ +95°C) | 78-ball FBGA(7.5x10.5x1mm) | NO | 12-16 weeks | 210 | tray | 210 | 2100 |  | 3 | Yes | https://www.alliancememory.com/wp-content/uploads/AllianceMemory_1Gb_128Mx8_AS4C128M8D3LC-12BIN-12BCN_June-2022-Rev1.0.pdf | TAIWAN | TAIWAN | EAR-99 | 8542.32.00.234 | 800MHz | DDR3-1600Mbps/pin
DDR3-MT41 | AS4C128M8D3LC-12BCNTR | DDR3L, 1Gb, 128M x 8, 1.35V, 78-ball BGA, 800MHz, Commercial Temp, T&R, C Die | 1Gb - C DIE | 128M x 8 | 1.35V | Commercial (Extended) (0 ~ +95°C) | 78-ball FBGA(7.5x10.5x1mm) | NO | 12-16 weeks | 2500 | reel | 2500 | 2500 |  | 3 | Yes | https://www.alliancememory.com/wp-content/uploads/AllianceMemory_1Gb_128Mx8_AS4C128M8D3LC-12BIN-12BCN_June-2022-Rev1.0.pdf | TAIWAN | TAIWAN | EAR-99 | 8542.32.00.234 | 800MHz | DDR3-1600Mbps/pin
DDR3-MT41 | AS4C128M8D3LC-12BIN | DDR3L, 1Gb, 128M x 8, 1.35V, 78-ball BGA, 800MHz, Industrial Temp, C Die | 1Gb - C DIE | 128M x 8 | 1.35V | Industrial (-40 ~ +95°C) | 78-ball FBGA(7.5x10.5x1mm) | NO | 12-16 weeks | 210 | tray | 210 | 2100 |  | 3 | Yes | https://www.alliancememory.com/wp-content/uploads/AllianceMemory_1Gb_128Mx8_AS4C128M8D3LC-12BIN-12BCN_June-2022-Rev1.0.pdf | TAIWAN | TAIWAN | EAR-99 | 8542.32.00.234 | 800MHz | DDR3-1600Mbps/pin
DDR3-MT41 | AS4C128M8D3LC-12BINTR | DDR3L, 1Gb, 128M x 8, 1.35V, 78-ball BGA, 800MHz, Industrial Temp, T&R, C Die | 1Gb - C DIE | 128M x 8 | 1.35V | Industrial (-40 ~ +95°C) | 78-ball FBGA(7.5x10.5x1mm) | NO | 12-16 weeks | 2500 | reel | 2500 | 2500 |  | 3 | Yes | https://www.alliancememory.com/wp-content/uploads/AllianceMemory_1Gb_128Mx8_AS4C128M8D3LC-12BIN-12BCN_June-2022-Rev1.0.pdf | TAIWAN | TAIWAN | EAR-99 | 8542.32.00.234 | 800MHz | DDR3-1600Mbps/pin
DDR3-MT41 | AS4C128M8D3LC-12BAN | DDR3L, 1Gb, 128M x 8, 1.35V, 78-ball BGA, 800MHz, Automotive Temp, C Die | 1Gb - C DIE | 128M x 8 | 1.35V | Automotive (-40 ~ +105°C) | 78-ball FBGA(7.5x10.5x1mm) | NO | 12-16 weeks | 210 | tray | 210 | 2100 |  | 3 | Yes | https://www.alliancememory.com/wp-content/uploads/AllianceMemory_1G_DDR3L_AS4C128M8D3LC-12BAN_Datasheet_rev1.0_Oct2024.pdf | TAIWAN | TAIWAN | EAR-99 | 8542.32.00.234 | 800MHz | DDR3-1600Mbps/pin
DDR3-MT41 | AS4C128M8D3LC-12BANTR | DDR3L, 1Gb, 128M x 8, 1.35V, 78-ball BGA, 800MHz, Automotive Temp, T&R, C Die | 1Gb - C DIE | 128M x 8 | 1.35V | Automotive (-40 ~ +105°C) | 78-ball FBGA(7.5x10.5x1mm) | NO | 12-16 weeks | 2500 | reel | 2500 | 2500 |  | 3 | Yes | https://www.alliancememory.com/wp-content/uploads/AllianceMemory_1G_DDR3L_AS4C128M8D3LC-12BAN_Datasheet_rev1.0_Oct2024.pdf | TAIWAN | TAIWAN | EAR-99 | 8542.32.00.234 | 800MHz | DDR3-1600Mbps/pin
DDR3-MT41 | AS4C64M16D3B-12BCN | DDR3, 1Gb, 64M x 16, 1.5V, 96-ball FBGA, 800MHz, Commercial Temp B-DIE | 1Gb - B DIE | 64M x 16 | 1.5V | Commercial (Extended) (0 ~ +95°C) | 96-ball FBGA | NO | 12-16 weeks | 190 | tray | 190 | 1900 |  | 3 | Yes | https://www.alliancememory.com/wp-content/uploads/AllianceMemory_1Gb_64Mx16_AS4C64M16D3B-12BCN-12BIN_Rev1.0_January2018.pdf | TAIWAN | TAIWAN | EAR-99 | 8542.32.0032 | 800MHz | DDR3-1600Mbps/pin
DDR3-MT41 | AS4C64M16D3B-12BCNTR | DDR3, 1Gb, 64M x 16, 1.5V, 96-ball FBGA, 800MHz, Commercial Temp B-DIE TAPE AND REEL | 1Gb - B DIE | 64M x 16 | 1.5V | Commercial (Extended) (0 ~ +95°C) | 96-ball FBGA | NO | 12-16 weeks | 2000 | reel | 2000 | 2000 |  | 3 | Yes | https://www.alliancememory.com/wp-content/uploads/AllianceMemory_1Gb_64Mx16_AS4C64M16D3B-12BCN-12BIN_Rev1.0_January2018.pdf | TAIWAN | TAIWAN | EAR-99 | 8542.32.0032 | 800MHz | DDR3-1600Mbps/pin
DDR3-MT41 | AS4C64M16D3W-12BCN | DDR3, 1Gb, 64M X 16, 1.5V, 96-BALL FBGA, 800MHZ, Commercial Temp, W Die | 1Gb - W DIE | 64M x 16 | 1.5V | Commercial (0 ~ +95°C) | 96-ball FBGA | NO | 4-6 weeks | 198 | tray | 198 | 1584 |  | 3 | Yes | https://www.alliancememory.com/wp-content/uploads/AllianceMemory_1Gb_DDR3_W_AS4C64M16D3W-12BCN_Rev1.0_Sep2025.pdf | TAIWAN | TAIWAN | EAR-99 | 8542.32.00.234 | 800MHz | DDR3-1600Mbps/pin
DDR3-MT41 | AS4C64M16D3B-12BIN | DDR3, 1Gb, 64M x 16, 1.5V, 96-ball FBGA, 800MHz, Industrial Temp B-DIE | 1Gb - B DIE | 64M x 16 | 1.5V | Industrial (-40 ~ +95°C) | 96-ball FBGA | NO | 16-20 weeks | 190 | tray | 190 | 1900 |  | 3 | Yes | https://www.alliancememory.com/wp-content/uploads/AllianceMemory_1Gb_64Mx16_AS4C64M16D3B-12BCN-12BIN_Rev1.0_January2018.pdf | TAIWAN | TAIWAN | EAR-99 | 8542.32.0032 | 800MHz | DDR3-1600Mbps/pin
DDR3-MT41 | AS4C64M16D3B-12BINTR | DDR3, 1Gb, 64M x 16, 1.5V, 96-ball FBGA, 800MHz, Industrial Temp B-DIE TAPE AND REEL | 1Gb - B DIE | 64M x 16 | 1.5V | Industrial (-40 ~ +95°C) | 96-ball FBGA | NO | 16-20 weeks | 2000 | reel | 2000 | 2000 |  | 3 | Yes | https://www.alliancememory.com/wp-content/uploads/AllianceMemory_1Gb_64Mx16_AS4C64M16D3B-12BCN-12BIN_Rev1.0_January2018.pdf | TAIWAN | TAIWAN | EAR-99 | 8542.32.0032 | 800MHz | DDR3-1600Mbps/pin
DDR3-MT41 | AS4C64M16D3B-12BAN | DDR3, 1Gb, 64M x 16, 1.5V, 96-ball FBGA, 800MHz, Automotive Temp B-DIE | 1Gb - B DIE | 64M x 16 | 1.5V | Automotive (-40 ~ +105°C) | 96-ball FBGA | NO | 16-20 weeks | 190 | tray | 190 | 1900 |  | 3 | Yes | https://www.alliancememory.com/wp-content/uploads/AllianceMemory_1G_64Mx16_AS4C64M16D3B-12BAN_Rev1.0_Feb2018.pdf | TAIWAN | TAIWAN | EAR-99 | 8542.32.0032 | 800MHz | DDR3-1600Mbps/pin
DDR3-MT41 | AS4C64M16D3B-12BANTR | DDR3, 1Gb, 64M x 16, 1.5V, 96-ball FBGA, 800MHz, Automotive Temp B-DIE, T&R | 1Gb - B DIE | 64M x 16 | 1.5V | Automotive (-40 ~ +105°C) | 96-ball FBGA | NO | 16-20 weeks | 2000 | reel | 2000 | 2000 |  | 3 | Yes | https://www.alliancememory.com/wp-content/uploads/AllianceMemory_1G_64Mx16_AS4C64M16D3B-12BAN_Rev1.0_Feb2018.pdf | TAIWAN | TAIWAN | EAR-99 | 8542.32.0032 | 800MHz | DDR3-1600Mbps/pin
DDR3-MT41 | AS4C64M16D3LW-10BCN | DDR3L, 1Gb, 64M X 16, 1.35V, 96-BALL FBGA, 933MHZ, Commercial Temp, W Die | 1Gb - W DIE | 64M x 16 | 1.35V | Commercial (0 ~ +95°C) | 96-ball FBGA | NO | 4-6 weeks | 198 | tray | 198 | 1584 |  | 3 | Yes | https://www.alliancememory.com/wp-content/uploads/AllianceMemory_1Gb_DDR3L_AS4C64M16D3LW-10-12BCN_Rev-1.1datasheet_March2026.pdf | TAIWAN | TAIWAN | EAR-99 | 8542.32.00.234 | 933MHz | DDR3-1866Mbps/pin
DDR3-MT41 | AS4C64M16D3LB-12BCN | DDR3L, 1Gb, 64M X 16, 1.35V, 96-BALL FBGA, 800MHZ, COMMERCIAL TEMP, B Die | 1Gb - B DIE | 64M x 16 | 1.35V | Commercial (Extended) (0 ~ +95°C) | 96-ball FBGA | NO | 8-12 weeks | 190 | tray | 190 | 1900 |  | 3 | Yes | https://www.alliancememory.com/wp-content/uploads/AllianceMemory_1Gb_64Mx16_AS4C64M16D3LB-12BIN-12BCN_Rev1.0_December2017.pdf | TAIWAN | TAIWAN | EAR-99 | 8542.32.0032 | 800MHz | DDR3-1600Mbps/pin
DDR3-MT41 | AS4C64M16D3LB-12BCNTR | DDR3L, 1Gb, 64M X 16, 1.35V, 96-BALL FBGA, 800MHZ, COMMERCIAL TEMP TAPE AND REEL, B Die | 1Gb - B DIE | 64M x 16 | 1.35V | Commercial (Extended) (0 ~ +95°C) | 96-ball FBGA | NO | 8-12 weeks | 2000 | reel | 2000 | 2000 |  | 3 | Yes | https://www.alliancememory.com/wp-content/uploads/AllianceMemory_1Gb_64Mx16_AS4C64M16D3LB-12BIN-12BCN_Rev1.0_December2017.pdf | TAIWAN | TAIWAN | EAR-99 | 8542.32.0032 | 800MHz | DDR3-1600Mbps/pin
DDR3-MT41 - D DIE NEW | AS4C64M16D3LD-12BCN | DDR3L, 1G, 64M X 16, 1.35V, 96-BALL FBGA, 800MHZ, COMMERCIAL TEMP, D Die | 1Gb - D DIE | 64M x 16 | 1.35V | Commercial (0 ~ +95°C) | 96-ball FBGA | YES | 4-6 weeks | 198 | tray | 198 | 1584 |  | 3 | Yes | https://www.alliancememory.com/wp-content/uploads/AllianceMemory_1Gb_x16_DDR3L_RevD_AS4C64M16D3LD_Datasheet-rev1.0_March2026.pdf | TAIWAN | TAIWAN | EAR-99 | 8542.3200 | 800MHz | DDR3-1600Mbps/pin
DDR3-MT41 | AS4C64M16D3LB-12BIN | DDR3L, 1Gb, 64M X 16, 1.35V, 96-BALL FBGA, 800MHZ, INDUSTRIAL TEMP, B Die | 1Gb - B DIE | 64M x 16 | 1.35V | Industrial (-40 ~ +95°C) | 96-ball FBGA | NO | 8-12 weeks | 190 | tray | 190 | 1900 |  | 3 | Yes | https://www.alliancememory.com/wp-content/uploads/AllianceMemory_1Gb_64Mx16_AS4C64M16D3LB-12BIN-12BCN_Rev1.0_December2017.pdf | TAIWAN | TAIWAN | EAR-99 | 8542.32.0032 | 800MHz | DDR3-1600Mbps/pin
DDR3-MT41 | AS4C64M16D3LB-12BINTR | DDR3L, 1Gb, 64M X 16, 1.35V, 96-BALL FBGA, 800MHZ, INDUSTRIAL TEMP TAPE AND REEL, B Die | 1Gb - B DIE | 64M x 16 | 1.35V | Industrial (-40 ~ +95°C) | 96-ball FBGA | NO | 8-12 weeks | 2000 | reel | 2000 | 2000 |  | 3 | Yes | https://www.alliancememory.com/wp-content/uploads/AllianceMemory_1Gb_64Mx16_AS4C64M16D3LB-12BIN-12BCN_Rev1.0_December2017.pdf | TAIWAN | TAIWAN | EAR-99 | 8542.32.0032 | 800MHz | DDR3-1600Mbps/pin
DDR3-MT41 | AS4C64M16D3LB-12BAN | DDR3L, 1Gb, 64M X 16, 1.35V, 96-BALL FBGA, 800MHZ, AUTOMOTIVE TEMP, B Die | 1Gb - B DIE | 64M x 16 | 1.35V | Automotive (-40 ~ +105°C) | 96-ball FBGA | NO | 8-12 weeks | 190 | tray | 190 | 1900 |  | 3 | Yes | https://www.alliancememory.com/wp-content/uploads/AllianceMemory_1G_64Mx16_AS4C64M16D3LB-12BAN_Rev1.0_December2017.pdf | TAIWAN | TAIWAN | EAR-99 | 8542.32.0032 | 800MHz | DDR3-1600Mbps/pin
DDR3-MT41 | AS4C64M16D3LB-12BANTR | DDR3L, 1Gb, 64M X 16, 1.35V, 96-BALL FBGA, 800MHZ, AUTOMOTIVE TEMP, T&R, B Die | 1Gb - B DIE | 64M x 16 | 1.35V | Automotive (-40 ~ +105°C) | 96-ball FBGA | NO | 8-12 weeks | 2000 | reel | 2000 | 2000 |  | 3 | Yes | https://www.alliancememory.com/wp-content/uploads/AllianceMemory_1G_64Mx16_AS4C64M16D3LB-12BAN_Rev1.0_December2017.pdf | TAIWAN | TAIWAN | EAR-99 | 8542.32.0032 | 800MHz | DDR3-1600Mbps/pin
DDR3-MT41 | AS4C64M16D3LC-12BCN | DDR3L, 1Gb, 64M X 16, 1.35V, 96-BALL FBGA, 800MHZ, COMMERCIAL TEMP, C Die | 1Gb - C DIE | 64M x 16 | 1.35V | Commercial (Extended) (0 ~ +95°C) | 96-ball FBGA (7.5 x 13 x 1mm) | NO | 12-16 weeks | 198 | tray | 198 | 1980 |  | 3 | Yes | https://www.alliancememory.com/wp-content/uploads/AllianceMemory_1Gb_64Mx16_AS4C64M16D3LC-12BIN-12BCN_26May2022-Rev1.0.pdf | TAIWAN | TAIWAN | EAR-99 | 8542.32.00.234 | 800MHz | DDR3-1600Mbps/pin
DDR3-MT41 | AS4C64M16D3LC-12BCNTR | DDR3L, 1Gb, 64M X 16, 1.35V, 96-BALL FBGA, 800MHZ, COMMERCIAL TEMP, T&R, C Die | 1Gb - C DIE | 64M x 16 | 1.35V | Commercial (Extended) (0 ~ +95°C) | 96-ball FBGA (7.5 x 13 x 1mm) | NO | 12-16 weeks | 1500 | reel | 1500 | 1500 |  | 3 | Yes | https://www.alliancememory.com/wp-content/uploads/AllianceMemory_1Gb_64Mx16_AS4C64M16D3LC-12BIN-12BCN_26May2022-Rev1.0.pdf | TAIWAN | TAIWAN | EAR-99 | 8542.32.00.234 | 800MHz | DDR3-1600Mbps/pin
DDR3-MT41 - W DIE NEW | AS4C64M16D3LW-12BCN | DDR3L, 1G, 64M X 16, 1.35V, 96-BALL FBGA, 800MHZ, COMMERCIAL TEMP, W Die | 1Gb - W DIE | 64M x 16 | 1.35V | Commercial (0 ~ +95°C) | 96-ball FBGA | YES | 4-6 weeks | 198 | tray | 198 | 1584 |  | 3 | Yes | https://www.alliancememory.com/wp-content/uploads/AllianceMemory_1Gb_DDR3L_AS4C64M16D3LW-10-12BCN_Rev-1.1datasheet_March2026.pdf | TAIWAN | TAIWAN | EAR-99 | 8542.3200 | 800MHz | DDR3-1600Mbps/pin
DDR3-MT41 | AS4C64M16D3LC-12BIN | DDR3L, 1Gb, 64M X 16, 1.35V, 96-BALL FBGA, 800MHZ, INDUSTRIAL TEMP, C Die | 1Gb - C DIE | 64M x 16 | 1.35V | Industrial (-40 ~ +95°C) | 96-ball FBGA (7.5 x 13 x 1mm) | NO | 16-20 weeks | 198 | tray | 198 | 1980 |  | 3 | Yes | https://www.alliancememory.com/wp-content/uploads/AllianceMemory_1Gb_64Mx16_AS4C64M16D3LC-12BIN-12BCN_26May2022-Rev1.0.pdf | TAIWAN | TAIWAN | EAR-99 | 8542.32.00.234 | 800MHz | DDR3-1600Mbps/pin
DDR3-MT41 | AS4C64M16D3LC-12BINTR | DDR3L, 1Gb, 64M X 16, 1.35V, 96-BALL FBGA, 800MHZ, INDUSTRIAL TEMP, T&R, C Die | 1Gb - C DIE | 64M x 16 | 1.35V | Industrial (-40 ~ +95°C) | 96-ball FBGA (7.5 x 13 x 1mm) | NO | 16-20 weeks | 1500 | reel | 1500 | 1500 |  | 3 | Yes | https://www.alliancememory.com/wp-content/uploads/AllianceMemory_1Gb_64Mx16_AS4C64M16D3LC-12BIN-12BCN_26May2022-Rev1.0.pdf | TAIWAN | TAIWAN | EAR-99 | 8542.32.00.234 | 800MHz | DDR3-1600Mbps/pin
DDR3-MT41 | AS4C64M16D3LC-12BAN | DDR3L, 1Gb, 64M X 16, 1.35V, 96-BALL FBGA, 800MHZ, AUTOMOTIVE TEMP, C Die | 1Gb - C DIE | 64M x 16 | 1.35V | Automotive (-40 ~ +105°C) | 96-ball FBGA | NO | 16-20 weeks | 190 | tray | 190 | 1900 |  | 3 | Yes | https://www.alliancememory.com/wp-content/uploads/AllianceMemory_1Gb_64Mx16_AS4C64M16D3LC-12BAN_Rev1.0_June-2022.pdf | TAIWAN | TAIWAN | EAR-99 | 8542.32.00.234 | 800MHz | DDR3-1600Mbps/pin
DDR3-MT41 | AS4C64M16D3LC-12BANTR | DDR3L, 1Gb, 64M X 16, 1.35V, 96-BALL FBGA, 800MHZ, AUTOMOTIVE TEMP, T&R, C Die | 1Gb - C DIE | 64M x 16 | 1.35V | Automotive (-40 ~ +105°C) | 96-ball FBGA | NO | 16-20 weeks | 2000 | reel | 2000 | 2000 |  | 3 | Yes | https://www.alliancememory.com/wp-content/uploads/AllianceMemory_1Gb_64Mx16_AS4C64M16D3LC-12BAN_Rev1.0_June-2022.pdf | TAIWAN | TAIWAN | EAR-99 | 8542.32.00.234 | 800MHz | DDR3-1600Mbps/pin
DDR3-MT41 | AS4C128M16D3C-93BCN | DDR3, 2Gb, 128M x 16, 1.5V, 96-ball FBGA, 2133MHz, Commercial Temp, C Die | 2Gb - C DIE | 128M x 16 | 1.5V | Commercial (Extended) (0 ~ +95°C) | 96-ball FBGA | NO | 16-20 weeks | 198 | tray | 198 | 1980 |  | 3 | Yes | https://www.alliancememory.com/wp-content/uploads/AllianceMemory_2G_DDR3_AS4C128M16D3C-93BxN_May2024_Rev1.1_Datasheet.pdf | TAIWAN | TAIWAN | EAR-99 | 8542.32.0036 | 1066MHz | DDR3-2133Mbps/pin
DDR3-MT41 | AS4C128M16D3C-93BCNTR | DDR3, 2Gb, 128M x 16, 1.5V, 96-ball FBGA, 2133MHz, Commercial Temp, T&R, C Die | 2Gb - C DIE | 128M x 16 | 1.5V | Commercial (Extended) (0 ~ +95°C) | 96-ball FBGA | NO | 16-20 weeks | 1500 | reel | 1500 | 1500 |  | 3 | Yes | https://www.alliancememory.com/wp-content/uploads/AllianceMemory_2G_DDR3_AS4C128M16D3C-93BxN_May2024_Rev1.1_Datasheet.pdf | TAIWAN | TAIWAN | EAR-99 | 8542.32.0036 | 1066MHz | DDR3-2133Mbps/pin
DDR3-MT41 | AS4C128M16D3C-93BIN | DDR3, 2Gb, 128M x 16, 1.5V, 96-ball FBGA, 2133MHz, Industrial Temp, C Die | 2Gb - C DIE | 128M x 16 | 1.5V | Industrial (-40 ~ +95°C) | 96-ball FBGA | NO | 16-20 weeks | 198 | tray | 198 | 1980 |  | 3 | Yes | https://www.alliancememory.com/wp-content/uploads/AllianceMemory_2G_DDR3_AS4C128M16D3C-93BxN_May2024_Rev1.1_Datasheet.pdf | TAIWAN | TAIWAN | EAR-99 | 8542.32.0036 | 1066MHz | DDR3-2133Mbps/pin
DDR3-MT41 | AS4C128M16D3C-93BINTR | DDR3, 2Gb, 128M x 16, 1.5V, 96-ball FBGA, 2133MHz,Industrial Temp, T&R, C Die | 2Gb - C DIE | 128M x 16 | 1.5V | Industrial (-40 ~ +95°C) | 96-ball FBGA | NO | 16-20 weeks | 1500 | reel | 1500 | 1500 |  | 3 | Yes | https://www.alliancememory.com/wp-content/uploads/AllianceMemory_2G_DDR3_AS4C128M16D3C-93BxN_May2024_Rev1.1_Datasheet.pdf | TAIWAN | TAIWAN | EAR-99 | 8542.32.0036 | 1066MHz | DDR3-2133Mbps/pin
DDR3-MT41 | AS4C128M16D3LC-12BCN | DDR3L, 2Gb, 1.35V, 96-BALL FBGA, 800MHZ, COMMERCIAL TEMP, C Die | 2Gb - C DIE | 128M x 16 | 1.35V | Commercial (Extended) (0 ~ +95°C) | 96-ball FBGA | NO | 16-20 weeks | 198 | tray | 198 | 1980 |  | 3 | Yes | https://www.alliancememory.com/wp-content/uploads/AllianceMemory_2G_DDR3L_AS4C128M16D3LC-12BXN_February2020_v1.0.pdf | TAIWAN | TAIWAN | EAR-99 | 8542.32.0036 | 800MHz | DDR3-1600Mbps/pin
DDR3-MT41 | AS4C128M16D3LC-12BCNTR | DDR3L, 2Gb, 1.35V, 96-BALL FBGA, 800MHZ, COMMERCIAL TEMP, T&R, C Die | 2Gb - C DIE | 128M x 16 | 1.35V | Commercial (Extended) (0 ~ +95°C) | 96-ball FBGA | NO | 16-20 weeks | 1500 | reel | 1500 | 1500 |  | 3 | Yes | https://www.alliancememory.com/wp-content/uploads/AllianceMemory_2G_DDR3L_AS4C128M16D3LC-12BXN_February2020_v1.0.pdf | TAIWAN | TAIWAN | EAR-99 | 8542.32.0036 | 800MHz | DDR3-1600Mbps/pin
DDR3-MT41 - F DIE NEW | AS4C128M16D3LF-12BCN | DDR3L, 2G, 1.35V, 96-BALL FBGA, 800MHZ, COMMERCIAL TEMP, F Die | 2Gb - F DIE | 128M x 16 | 1.35V | Commercial (0 ~ +95°C) | 96-ball FBGA | YES | 4-6 weeks | 198 | tray | 198 | 1584 |  | 3 | Yes | https://www.alliancememory.com/wp-content/uploads/AllianceMemory_2Gb_x16_DDR3L_RevF_AS4C128M16D3LF-12BCN_Datasheet-rev1.0_Mar2026.pdf | TAIWAN | TAIWAN | EAR-99 | 8542.3200 | 800MHz | DDR3-1600Mbps/pin
DDR3-MT41 - G DIE NEW | AS4C128M16D3LG-12BCN | DDR3L, 2G, 1.35V, 96-BALL FBGA, 800MHZ, COMMERCIAL TEMP, G Die | 2Gb - G DIE | 128M x 16 | 1.35V | Commercial (Extended) (0 ~ +95°C) | 96-ball FBGA | YES | 4-6 weeks | 198 | tray | 198 | 1584 |  | 3 | Yes | https://www.alliancememory.com/wp-content/uploads/AllianceMemory_2Gb_x16_DDR3L_RevG_AS4C128M16D3LG-12BCN_Datasheet-rev1.0_Mar2026.pdf | TAIWAN | TAIWAN | EAR-99 | 8542.3200 | 800MHz | DDR3-1600Mbps/pin
DDR3-MT41 | AS4C128M16D3LC-12BIN | DDR3L, 2Gb, 1.35V, 96-BALL FBGA, 800MHZ, INDUSTRIAL TEMP, C Die | 2Gb - C DIE | 128M x 16 | 1.35V | Industrial (-40 ~ +95°C) | 96-ball FBGA | NO | 16-20 weeks | 198 | tray | 198 | 1980 |  | 3 | Yes | https://www.alliancememory.com/wp-content/uploads/AllianceMemory_2G_DDR3L_AS4C128M16D3LC-12BXN_February2020_v1.0.pdf | TAIWAN | TAIWAN | EAR-99 | 8542.32.0036 | 800MHz | DDR3-1600Mbps/pin
DDR3-MT41 | AS4C128M16D3LC-12BINTR | DDR3L, 2Gb, 1.35V, 96-BALL FBGA, 800MHZ, INDUSTRIAL TEMP, T&R, C Die | 2Gb - C DIE | 128M x 16 | 1.35V | Industrial (-40 ~ +95°C) | 96-ball FBGA | NO | 16-20 weeks | 1500 | reel | 1500 | 1500 |  | 3 | Yes | https://www.alliancememory.com/wp-content/uploads/AllianceMemory_2G_DDR3L_AS4C128M16D3LC-12BXN_February2020_v1.0.pdf | TAIWAN | TAIWAN | EAR-99 | 8542.32.0036 | 800MHz | DDR3-1600Mbps/pin
DDR3-MT41 | AS4C128M16D3LC-12BAN | DDR3L, 2Gb, 1.35V, 96-BALL FBGA, 800MHZ, AUTO TEMP, C Die | 2Gb - C DIE | 128M x 16 | 1.35V | Automotive (-40 ~ +105°C) | 96-ball FBGA | NO | 16-20 weeks | 198 | tray | 198 | 1980 |  | 3 | Yes | https://www.alliancememory.com/wp-content/uploads/AllianceMemory_2Gb_AS4C128M16D3LC-12BAN_Cdie-Rev1.0_June2019.pdf | TAIWAN | TAIWAN | EAR-99 | 8542.32.0036 | 800MHz | DDR3-1600Mbps/pin
DDR3-MT41 | AS4C128M16D3LC-12BANTR | DDR3L, 2Gb, 1.35V, 96-BALL FBGA, 800MHZ, AUTO TEMP, T&R, C Die | 2Gb - C DIE | 128M x 16 | 1.35V | Automotive (-40 ~ +105°C) | 96-ball FBGA | NO | 16-20 weeks | 1500 | reel | 1500 | 1500 |  | 3 | Yes | https://www.alliancememory.com/wp-content/uploads/AllianceMemory_2Gb_AS4C128M16D3LC-12BAN_Cdie-Rev1.0_June2019.pdf | TAIWAN | TAIWAN | EAR-99 | 8542.32.0036 | 800MHz | DDR3-1600Mbps/pin
DDR3-MT41 - NEW - E DIE | AS4C128M16D3LE-10BIN | DDR3L, 2Gb,128M x 16, 1.35V ,96-Ball FBGA, 933MHz,INDUSTRIAL TEMP, Rev.E | 2Gb - E DIE | 128M x 16 | 1.35V | Industrial (-40 ~ +95°C) | 96-ball FBGA (7.5 x 13.5mm) | NO | 8-12 weeks | 209 | tray | 209 | 2090 |  | 3 | Yes | https://www.alliancememory.com/wp-content/uploads/AllianceMemory_2Gb_DDR3L_AS4C128M16D3LE-10BIN_v1_10June2026.pdf | TAIWAN | TAIWAN | EAR99 | 854232 | 933MHz | DDR3-1866Mbps/pin
DDR3-MT41 | AS4C256M8D3LC-12BCN | DDR3L, 2Gb, 256M x 8, 1.35V, 78 -balll BGA, 800MHz,COMMERCIAL temp, C Die | 2Gb - C DIE | 256M x 8 | 1.35V | Commercial (Extended) (0 ~ +95°C) | 78-ball FBGA | NO | 16-20 weeks | 210 | tray | 210 | 2100 |  | 3 | Yes | https://www.alliancememory.com/wp-content/uploads/AllianceMemory_2G_DDR3L_AS4C256M8D3LC-12BIN_BCN_November2020_Rev1.0.pdf | TAIWAN | TAIWAN | EAR-99 | 8542.32.0036 | 800MHz | DDR3-1600Mbps/pin
DDR3-MT41 | AS4C256M8D3LC-12BCNTR | DDR3L, 2Gb, 256M x 8, 1.35V, 78 -balll BGA, 800MHz,COMMERCIAL temp, T&R, C Die | 2Gb - C DIE | 256M x 8 | 1.35V | Commercial (Extended) (0 ~ +95°C) | 78-ball FBGA | NO | 16-20 weeks | 2500 | reel | 2500 | 2500 |  | 3 | Yes | https://www.alliancememory.com/wp-content/uploads/AllianceMemory_2G_DDR3L_AS4C256M8D3LC-12BIN_BCN_November2020_Rev1.0.pdf | TAIWAN | TAIWAN | EAR-99 | 8542.32.0036 | 800MHz | DDR3-1600Mbps/pin
DDR3-MT41 | AS4C256M8D3LC-12BIN | DDR3L, 2Gb, 256M x 8, 1.35V, 78 -balll BGA, 800MHz, INDUSTRIAL temp, C Die | 2Gb - C DIE | 256M x 8 | 1.35V | Industrial (-40 ~ +95°C) | 78-ball FBGA | NO | 16-20 weeks | 210 | tray | 210 | 2100 |  | 3 | Yes | https://www.alliancememory.com/wp-content/uploads/AllianceMemory_2G_DDR3L_AS4C256M8D3LC-12BIN_BCN_November2020_Rev1.0.pdf | TAIWAN | TAIWAN | EAR-99 | 8542.32.0036 | 800MHz | DDR3-1600Mbps/pin
DDR3-MT41 | AS4C256M8D3LC-12BINTR | DDR3L, 2Gb, 256M x 8, 1.35V, 78 -balll BGA, 800MHz, INDUSTRIAL temp, T&R, C Die | 2Gb - C DIE | 256M x 8 | 1.35V | Industrial (-40 ~ +95°C) | 78-ball FBGA | NO | 16-20 weeks | 2500 | reel | 2500 | 2500 |  | 3 | Yes | https://www.alliancememory.com/wp-content/uploads/AllianceMemory_2G_DDR3L_AS4C256M8D3LC-12BIN_BCN_November2020_Rev1.0.pdf | TAIWAN | TAIWAN | EAR-99 | 8542.32.0036 | 800MHz | DDR3-1600Mbps/pin
DDR3-MT41 | AS4C256M8D3LC-12BAN | DDR3L, 2Gb, 256M x 8, 1.35V, 78 -balll BGA, 800MHz, AUTOMOTIVE temp, C Die | 2Gb - C DIE | 256M x 8 | 1.35V | Automotive (-40 ~ +105°C) | 78-ball FBGA | NO | 16-20 weeks | 210 | tray | 210 | 2100 |  | 3 | Yes | https://www.alliancememory.com/wp-content/uploads/AllianceMemory_2G_DDR3L_AS4C256M8D3LC-12BAN-Automotive_July2019_v1.0.pdf | TAIWAN | TAIWAN | EAR-99 | 8542.32.0036 | 800MHz | DDR3-1600Mbps/pin
DDR3-MT41 | AS4C256M8D3LC-12BANTR | DDR3L, 2Gb, 256M x 8, 1.35V, 78 -balll BGA, 800MHz, AUTOMOTIVE temp, T&R, C Die | 2Gb - C DIE | 256M x 8 | 1.35V | Automotive (-40 ~ +105°C) | 78-ball FBGA | NO | 16-20 weeks | 2500 | reel | 2500 | 2500 |  | 3 | Yes | https://www.alliancememory.com/wp-content/uploads/AllianceMemory_2G_DDR3L_AS4C256M8D3LC-12BAN-Automotive_July2019_v1.0.pdf | TAIWAN | TAIWAN | EAR-99 | 8542.32.0036 | 800MHz | DDR3-1600Mbps/pin
DDR3-MT41 | AS4C256M16D3C-10BCN | DDR3, 4Gb, 256M x 16, 1.5V, 96-ball FBGA, 933MHz, Commercial Temp, C Die | 4Gb - C DIE | 256M x 16 | 1.5V | Commercial (Extended) (0 ~ +95°C) | 96-ball FBGA | NO | 26-30 weeks | 209 | tray | 209 | 2090 |  | 3 | Yes | https://www.alliancememory.com/wp-content/uploads/AllianceMemory_4G_DDR3_AS4C256M16D3C_May2020_Rev1.1_Final.pdf | TAIWAN | TAIWAN | EAR-99 | 8542.32.0036 | 933MHz | DDR3-1866Mbps/pin
DDR3-MT41 | AS4C256M16D3C-10BCNTR | DDR3, 4Gb, 256M x 16, 1.5V, 96-ball FBGA, 933MHz, Commercial Temp, T&R, C Die | 4Gb - C DIE | 256M x 16 | 1.5V | Commercial (Extended) (0 ~ +95°C) | 96-ball FBGA | NO | 26-30 weeks | 2000 | reel | 2000 | 2000 |  | 3 | Yes | https://www.alliancememory.com/wp-content/uploads/AllianceMemory_4G_DDR3_AS4C256M16D3C_May2020_Rev1.1_Final.pdf | TAIWAN | TAIWAN | EAR-99 | 8542.32.0036 | 933MHz | DDR3-1866Mbps/pin
DDR3-MT41 | AS4C256M16D3D-10BCN | DDR3, 4Gb, 256M x 16, 1.5V, 96-ball FBGA, 933MHz, Commercial Temp, D Die | 4Gb - D DIE | 256M x 16 | 1.5V | Commercial (0 ~ +95°C) | 96-ball FBGA | NO | 16-20 weeks | 198 | tray | 198 | 1980 |  | 3 | Yes | 4Gb DDR3 (x16) RevD Datasheet | TAIWAN | TAIWAN | EAR-99 | 8542.32.00.234 | 933MHz | DDR3-1866Mbps/pin
DDR3-MT41 | AS4C256M16D3D-10BCNTR | DDR3, 4Gb, 256M x 16, 1.5V, 96-ball FBGA, 933MHz, Commercial Temp, Tape and Reel, D Die | 4Gb - D DIE | 256M x 16 | 1.5V | Commercial (0 ~ +95°C) | 96-ball FBGA | NO | 16-20 weeks | 1500 | reel | 1500 | 1500 |  | 3 | Yes | 4Gb DDR3 (x16) RevD Datasheet | TAIWAN | TAIWAN | EAR-99 | 8542.32.00.234 | 933MHz | DDR3-1866Mbps/pin
DDR3-MT41 | AS4C256M16D3C-10BIN | DDR3, 4Gb, 256M x 16, 1.5V, 96-ball FBGA, 933MHz, Industrial Temp, C Die | 4Gb - C DIE | 256M x 16 | 1.5V | Industrial (-40 ~ +95°C) | 96-ball FBGA | NO | 26-30 weeks | 209 | tray | 209 | 2090 |  | 3 | Yes | https://www.alliancememory.com/wp-content/uploads/AllianceMemory_4G_DDR3_AS4C256M16D3C_May2020_Rev1.1_Final.pdf | TAIWAN | TAIWAN | EAR-99 | 8542.32.0036 | 933MHz | DDR3-1866Mbps/pin
DDR3-MT41 | AS4C256M16D3C-10BINTR | DDR3, 4Gb, 256M x 16, 1.5V, 96-ball FBGA, 933MHz, Industrial Temp, T&R, C Die | 4Gb - C DIE | 256M x 16 | 1.5V | Industrial (-40 ~ +95°C) | 96-ball FBGA | NO | 26-30 weeks | 2000 | reel | 2000 | 2000 |  | 3 | Yes | https://www.alliancememory.com/wp-content/uploads/AllianceMemory_4G_DDR3_AS4C256M16D3C_May2020_Rev1.1_Final.pdf | TAIWAN | TAIWAN | EAR-99 | 8542.32.0036 | 933MHz | DDR3-1866Mbps/pin
DDR3-MT41 | AS4C256M16D3D-10BIN | DDR3, 4Gb, 256M x 16, 1.5V, 96-ball FBGA, 933MHz, Industrial Temp, D Die | 4Gb - D DIE | 256M x 16 | 1.5V | Industrial (-40 ~ +95°C) | 96-ball FBGA | NO | 16-20 weeks | 198 | tray | 198 | 1980 |  | 3 | Yes | 4Gb DDR3 (x16) RevD Datasheet | TAIWAN | TAIWAN | EAR-99 | 8542.32.00.234 | 933MHz | DDR3-1866Mbps/pin
DDR3-MT41 | AS4C256M16D3D-10BINTR | DDR3, 4Gb, 256M x 16, 1.5V, 96-ball FBGA, 933MHz, Industrial Temp, Tape and Reel, D Die | 4Gb - D DIE | 256M x 16 | 1.5V | Industrial (-40 ~ +95°C) | 96-ball FBGA | NO | 16-20 weeks | 1500 | reel | 1500 | 1500 |  | 3 | Yes | 4Gb DDR3 (x16) RevD Datasheet | TAIWAN | TAIWAN | EAR-99 | 8542.32.00.234 | 933MHz | DDR3-1866Mbps/pin
DDR3-MT41 | AS4C256M16D3D-10BAN | DDR3, 4Gb, 256M x 16, 1.5V, 96-ball FBGA, 933MHz, Automotive Temp, D Die | 4Gb - D DIE | 256M x 16 | 1.5V | Automotive (-40 ~ +105°C) | 96-ball FBGA | NO | 16-20 weeks | 198 | tray | 198 | 1980 |  | 3 | Yes | 4Gb DDR3 (x16) RevD Datasheet | TAIWAN | TAIWAN | EAR-99 | 8542.32.00.234 | 933MHz | DDR3-1866Mbps/pin
DDR3-MT41 | AS4C256M16D3D-10BANTR | DDR3, 4Gb, 256M x 16, 1.5V, 96-ball FBGA, 933MHz, Automotive Temp, Tape and Reel, D Die | 4Gb - D DIE | 256M x 16 | 1.5V | Automotive (-40 ~ +105°C) | 96-ball FBGA | NO | 16-20 weeks | 1500 | reel | 1500 | 1500 |  | 3 | Yes | 4Gb DDR3 (x16) RevD Datasheet | TAIWAN | TAIWAN | EAR-99 | 8542.32.00.234 | 933MHz | DDR3-1866Mbps/pin
DDR3-MT41 | AS4C256M16D3C-12BCN | DDR3, 4Gb, 256M x 16, 1.5V, 96-ball FBGA, 800MHz, Commercial Temp, C Die | 4Gb - C DIE | 256M x 16 | 1.5V | Commercial (Extended) (0 ~ +95°C) | 96-ball FBGA | NO | 26-30 weeks | 209 | tray | 209 | 2090 |  | 3 | Yes | https://www.alliancememory.com/wp-content/uploads/AllianceMemory_4G_DDR3_AS4C256M16D3C_May2020_Rev1.1_Final.pdf | TAIWAN | TAIWAN | EAR-99 | 8542.32.0036 | 800MHz | DDR3-1600Mbps/pin
DDR3-MT41 | AS4C256M16D3C-12BCNTR | DDR3, 4Gb, 256M x 16, 1.5V, 96-ball FBGA, 800MHz, Commercial Temp , Tape and Reel, C Die | 4Gb - C DIE | 256M x 16 | 1.5V | Commercial (Extended) (0 ~ +95°C) | 96-ball FBGA | NO | 26-30 weeks | 2500 | reel | 2500 | 2500 |  | 3 | Yes | https://www.alliancememory.com/wp-content/uploads/AllianceMemory_4G_DDR3_AS4C256M16D3C_May2020_Rev1.1_Final.pdf | TAIWAN | TAIWAN | EAR-99 | 8542.32.0036 | 800MHz | DDR3-1600Mbps/pin
DDR3-MT41 | AS4C256M16D3C-12BIN | DDR3, 4Gb, 256M x 16, 1.5V, 96-ball FBGA, 800MHz, Industrial Temp, C Die | 4Gb - C DIE | 256M x 16 | 1.5V | Industrial (-40 ~ +95°C) | 96-ball FBGA | NO | 26-30 weeks | 209 | tray | 209 | 2090 |  | 3 | Yes | https://www.alliancememory.com/wp-content/uploads/AllianceMemory_4G_DDR3_AS4C256M16D3C_May2020_Rev1.1_Final.pdf | TAIWAN | TAIWAN | EAR-99 | 8542.32.0036 | 800MHz | DDR3-1600Mbps/pin
DDR3-MT41 | AS4C256M16D3C-12BINTR | DDR3, 4Gb, 256M x 16, 1.5V, 96-ball FBGA, 800MHz, Industrial Temp , Tape and Reel, C Die | 4Gb - C DIE | 256M x 16 | 1.5V | Industrial (-40 ~ +95°C) | 96-ball FBGA | NO | 26-30 weeks | 2500 | reel | 2500 | 2500 |  | 3 | Yes | https://www.alliancememory.com/wp-content/uploads/AllianceMemory_4G_DDR3_AS4C256M16D3C_May2020_Rev1.1_Final.pdf | TAIWAN | TAIWAN | EAR-99 | 8542.32.0036 | 800MHz | DDR3-1600Mbps/pin
DDR3-MT41 | AS4C256M16D3C-93BCN | DDR3, 4Gb, 256M x 16, 1.5V, 96-ball FBGA, 2133MHz, Commercial Temp, C Die | 4Gb - C DIE | 256M x 16 | 1.5V | Commercial (Extended) (0 ~ +95°C) | 96-ball FBGA | NO | 26-30 weeks | 209 | tray | 209 | 2090 |  | 3 | Yes | https://www.alliancememory.com/wp-content/uploads/AllianceMemory_4G_DDR3_AS4C256M16D3C_Rev1.2_Nov2024.pdf | TAIWAN | TAIWAN | EAR-99 | 8542.32.0036 | 1066MHz | DDR3-2133Mbps/pin
DDR3-MT41 | AS4C256M16D3C-93BCNTR | DDR3, 4Gb, 256M x 16, 1.5V, 96-ball FBGA, 2133MHz, Commercial Temp, T&R, C Die | 4Gb - C DIE | 256M x 16 | 1.5V | Commercial (Extended) (0 ~ +95°C) | 96-ball FBGA | NO | 26-30 weeks | 2000 | reel | 2000 | 2000 |  | 3 | Yes | https://www.alliancememory.com/wp-content/uploads/AllianceMemory_4G_DDR3_AS4C256M16D3C_Rev1.2_Nov2024.pdf | TAIWAN | TAIWAN | EAR-99 | 8542.32.0036 | 1066MHz | DDR3-2133Mbps/pin
DDR3-MT41 | AS4C256M16D3C-93BIN | DDR3, 4Gb, 256M x 16, 1.5V, 96-ball FBGA, 2133MHz, Industrial Temp, C Die | 4Gb - C DIE | 256M x 16 | 1.5V | Industrial (-40 ~ +95°C) | 96-ball FBGA | NO | 26-30 weeks | 209 | tray | 209 | 2090 |  | 3 | Yes | https://www.alliancememory.com/wp-content/uploads/AllianceMemory_4G_DDR3_AS4C256M16D3C_Rev1.2_Nov2024.pdf | TAIWAN | TAIWAN | EAR-99 | 8542.32.0036 | 1066MHz | DDR3-2133Mbps/pin
DDR3-MT41 | AS4C256M16D3C-93BINTR | DDR3, 4Gb, 256M x 16, 1.5V, 96-ball FBGA, 2133MHz, Industrial Temp, T&R, C Die | 4Gb - C DIE | 256M x 16 | 1.5V | Industrial (-40 ~ +95°C) | 96-ball FBGA | NO | 26-30 weeks | 2000 | reel | 2000 | 2000 |  | 3 | Yes | https://www.alliancememory.com/wp-content/uploads/AllianceMemory_4G_DDR3_AS4C256M16D3C_Rev1.2_Nov2024.pdf | TAIWAN | TAIWAN | EAR-99 | 8542.32.0036 | 1066MHz | DDR3-2133Mbps/pin
DDR3-MT41 | AS4C256M16D3LC-10BCN | DDR3L, 4Gb, 256M X 16, 1.35V, 96-BALL FBGA, 933MHZ, Commercial Temp, C Die | 4Gb - C DIE | 256M x 16 | 1.35V | Commercial (Extended) (0 ~ +95°C) | 96-ball FBGA | NO | 26-30 weeks | 209 | tray | 209 | 2090 |  | 3 | Yes | https://www.alliancememory.com/wp-content/uploads/AllianceMemory_4G_DDR3L_AS4C256M16D3LC_March2020_Rev1.0.pdf | TAIWAN | TAIWAN | EAR-99 | 8542.32.0036 | 933MHz | DDR3-1866Mbps/pin
DDR3-MT41 | AS4C256M16D3LC-10BCNTR | DDR3L, 4Gb, 256M X 16, 1.35V, 96-BALL FBGA, 933MHZ, Commercial Temp, T&R, C Die | 4Gb - C DIE | 256M x 16 | 1.35V | Commercial (Extended) (0 ~ +95°C) | 96-ball FBGA | NO | 26-30 weeks | 2500 | reel | 2500 | 2500 |  | 3 | Yes | https://www.alliancememory.com/wp-content/uploads/AllianceMemory_4G_DDR3L_AS4C256M16D3LC_March2020_Rev1.0.pdf | TAIWAN | TAIWAN | EAR-99 | 8542.32.0036 | 933MHz | DDR3-1866Mbps/pin
DDR3-MT41 | AS4C256M16D3LD-10BCN | DDR3L, 4Gb, 256M X 16, 1.35V, 96-BALL FBGA, 933MHZ, Commercial Temp, D Die | 4Gb - D DIE | 256M x 16 | 1.35V | Commercial (0 ~ +95°C) | 96-ball FBGA | NO | 16-20 weeks | 198 | tray | 198 | 1980 |  | 3 | Yes | https://www.alliancememory.com/wp-content/uploads/AllianceMemory_4Gb_DDR3L_RevD_AS4C256M16D3LD_Rev1.0_Jan226.pdf | TAIWAN | TAIWAN | EAR-99 | 8542.32.00.234 | 933MHz | DDR3-1866Mbps/pin
DDR3-MT41 | AS4C256M16D3LD-10BCNTR | DDR3L, 4Gb, 256M X 16, 1.35V, 96-BALL FBGA, 933MHZ, Commercial Temp,Tape and Reel, D Die | 4Gb - D DIE | 256M x 16 | 1.35V | Commercial (0 ~ +95°C) | 96-ball FBGA | NO | 16-20 weeks | 1500 | reel | 1500 | 1500 |  | 3 | Yes | https://www.alliancememory.com/wp-content/uploads/AllianceMemory_4Gb_DDR3L_RevD_AS4C256M16D3LD_Rev1.0_Jan226.pdf | TAIWAN | TAIWAN | EAR-99 | 8542.32.00.234 | 933MHz | DDR3-1866Mbps/pin
DDR3-MT41 | AS4C256M16D3LC-10BIN | DDR3L, 4Gb, 256M X 16, 1.35V, 96-BALL FBGA, 933MHZ, Industrial Temp, C Die | 4Gb - C DIE | 256M x 16 | 1.35V | Industrial (-40 ~ +95°C) | 96-ball FBGA | NO | 26-30 weeks | 209 | tray | 209 | 2090 |  | 3 | Yes | https://www.alliancememory.com/wp-content/uploads/AllianceMemory_4G_DDR3L_AS4C256M16D3LC_March2020_Rev1.0.pdf | TAIWAN | TAIWAN | EAR-99 | 8542.32.0036 | 933MHz | DDR3-1866Mbps/pin
DDR3-MT41 | AS4C256M16D3LC-10BINTR | DDR3L, 4Gb, 256M X 16, 1.35V, 96-BALL FBGA, 933MHZ, Industrial Temp, Tape and Reel, C Die | 4Gb - C DIE | 256M x 16 | 1.35V | Industrial (-40 ~ +95°C) | 96-ball FBGA | NO | 26-30 weeks | 2500 | reel | 2500 | 2500 |  | 3 | Yes | https://www.alliancememory.com/wp-content/uploads/AllianceMemory_4G_DDR3L_AS4C256M16D3LC_March2020_Rev1.0.pdf | TAIWAN | TAIWAN | EAR-99 | 8542.32.0036 | 933MHz | DDR3-1866Mbps/pin
DDR3-MT41 | AS4C256M16D3LD-10BIN | DDR3L, 4Gb, 256M X 16, 1.35V, 96-BALL FBGA, 933MHZ, Industrial Temp, D Die | 4Gb - D DIE | 256M x 16 | 1.35V | Industrial (-40 ~ +95°C) | 96-ball FBGA | NO | 16-20 weeks | 198 | tray | 198 | 1980 |  | 3 | Yes | https://www.alliancememory.com/wp-content/uploads/AllianceMemory_4Gb_DDR3L_RevD_AS4C256M16D3LD_Rev1.0_Jan226.pdf | TAIWAN | TAIWAN | EAR-99 | 8542.32.00.234 | 933MHz | DDR3-1866Mbps/pin
DDR3-MT41 | AS4C256M16D3LD-10BINTR | DDR3L, 4Gb, 256M X 16, 1.35V, 96-BALL FBGA, 933MHZ, Industrial Temp,Tape and Reel, D Die | 4Gb - D DIE | 256M x 16 | 1.35V | Industrial (-40 ~ +95°C) | 96-ball FBGA | NO | 16-20 weeks | 1500 | reel | 1500 | 1500 |  | 3 | Yes | https://www.alliancememory.com/wp-content/uploads/AllianceMemory_4Gb_DDR3L_RevD_AS4C256M16D3LD_Rev1.0_Jan226.pdf | TAIWAN | TAIWAN | EAR-99 | 8542.32.00.234 | 933MHz | DDR3-1866Mbps/pin
DDR3-MT41 | AS4C256M16D3LC-10BAN | DDR3L, 4Gb, 256M X 16, 1.35V, 96-BALL FBGA, 933MHZ, Automotive Temp, C Die | 4Gb - C DIE | 256M x 16 | 1.35V | Automotive (-40 ~ +105°C) | 96-ball FBGA | NO | 26-30 weeks | 209 | tray | 209 | 2090 |  | 3 | Yes | https://www.alliancememory.com/wp-content/uploads/AllianceMemory_4G_DDR3L_AS4C256M16D3LC_Automotive_Sept2020_V1.0.pdf | TAIWAN | TAIWAN | EAR-99 | 8542.32.0036 | 933MHz | DDR3-1866Mbps/pin
DDR3-MT41 | AS4C256M16D3LC-10BANTR | DDR3L, 4Gb, 256M X 16, 1.35V, 96-BALL FBGA, 933MHZ, Automotive Temp,T&R C Die | 4Gb - C DIE | 256M x 16 | 1.35V | Automotive (-40 ~ +105°C) | 96-ball FBGA | NO | 26-30 weeks | 2500 | reel | 2500 | 2500 |  | 3 | Yes | https://www.alliancememory.com/wp-content/uploads/AllianceMemory_4G_DDR3L_AS4C256M16D3LC_Automotive_Sept2020_V1.0.pdf | TAIWAN | TAIWAN | EAR-99 | 8542.32.0036 | 933MHz | DDR3-1866Mbps/pin
DDR3-MT41 | AS4C256M16D3LD-10BAN | DDR3L, 4Gb, 256M X 16, 1.35V, 96-BALL FBGA, 933MHZ, Automotive Temp, D Die | 4Gb - D DIE | 256M x 16 | 1.35V | Automotive (-40 ~ +105°C) | 96-ball FBGA | NO | 16-20 weeks | 198 | tray | 198 | 1980 |  | 3 | Yes | https://www.alliancememory.com/wp-content/uploads/AllianceMemory_4Gb_DDR3L_RevD_AS4C256M16D3LD_Rev1.0_Jan226.pdf | TAIWAN | TAIWAN | EAR-99 | 8542.32.00.234 | 933MHz | DDR3-1866Mbps/pin
DDR3-MT41 | AS4C256M16D3LD-10BANTR | DDR3L, 4Gb, 256M X 16, 1.35V, 96-BALL FBGA, 933MHZ, Automotive Temp,Tape and Reel, D Die | 4Gb - D DIE | 256M x 16 | 1.35V | Automotive (-40 ~ +105°C) | 96-ball FBGA | NO | 16-20 weeks | 1500 | reel | 1500 | 1500 |  | 3 | Yes | https://www.alliancememory.com/wp-content/uploads/AllianceMemory_4Gb_DDR3L_RevD_AS4C256M16D3LD_Rev1.0_Jan226.pdf | TAIWAN | TAIWAN | EAR-99 | 8542.32.00.234 | 933MHz | DDR3-1866Mbps/pin
DDR3-MT41 | AS4C256M16D3LC-12BCN | DDR3L, 4Gb, 256M X 16, 1.35V, 96-BALL FBGA, 800MHZ, Commercial Temp, C Die | 4Gb - C DIE | 256M x 16 | 1.35V | Commercial (Extended) (0 ~ +95°C) | 96-ball FBGA | NO | 26-30 weeks | 209 | tray | 209 | 2090 |  | 3 | Yes | https://www.alliancememory.com/wp-content/uploads/AllianceMemory_4G_DDR3L_AS4C256M16D3LC_March2020_Rev1.0.pdf | TAIWAN | TAIWAN | EAR-99 | 8542.32.0036 | 800MHz | DDR3-1600Mbps/pin
DDR3-MT41 | AS4C256M16D3LC-12BCNTR | DDR3L, 4Gb, 256M X 16, 1.35V, 96-BALL FBGA, 800MHZ, Commercial Temp, Tape and Reel, C Die | 4Gb - C DIE | 256M x 16 | 1.35V | Commercial (Extended) (0 ~ +95°C) | 96-ball FBGA | NO | 26-30 weeks | 2500 | reel | 2500 | 2500 |  | 3 | Yes | https://www.alliancememory.com/wp-content/uploads/AllianceMemory_4G_DDR3L_AS4C256M16D3LC_March2020_Rev1.0.pdf | TAIWAN | TAIWAN | EAR-99 | 8542.32.0036 | 800MHz | DDR3-1600Mbps/pin
DDR3-MT41 | AS4C256M16D3LC-12BIN | DDR3L, 4Gb, 256M X 16, 1.35V, 96-BALL FBGA, 800MHZ, Industrial Temp, C Die | 4Gb - C DIE | 256M x 16 | 1.35V | Industrial (-40 ~ +95°C) | 96-ball FBGA | NO | 26-30 weeks | 209 | tray | 209 | 2090 |  | 3 | Yes | https://www.alliancememory.com/wp-content/uploads/AllianceMemory_4G_DDR3L_AS4C256M16D3LC_March2020_Rev1.0.pdf | TAIWAN | TAIWAN | EAR-99 | 8542.32.0036 | 800MHz | DDR3-1600Mbps/pin
DDR3-MT41 | AS4C256M16D3LC-12BINTR | DDR3L, 4Gb, 256M X 16, 1.35V, 96-BALL FBGA, 800MHZ, Industrial Temp,Tape and Reel, C Die | 4Gb - C DIE | 256M x 16 | 1.35V | Industrial (-40 ~ +95°C) | 96-ball FBGA | NO | 26-30 weeks | 2500 | reel | 2500 | 2500 |  | 3 | Yes | https://www.alliancememory.com/wp-content/uploads/AllianceMemory_4G_DDR3L_AS4C256M16D3LC_March2020_Rev1.0.pdf | TAIWAN | TAIWAN | EAR-99 | 8542.32.0036 | 800MHz | DDR3-1600Mbps/pin
DDR3-MT41 | AS4C256M16D3LC-12BAN | DDR3L, 4Gb, 256M X 16, 1.35V, 96-BALL FBGA, 800MHZ, Automotive Temp, C Die | 4Gb - C DIE | 256M x 16 | 1.35V | Automotive (-40 ~ +105°C) | 96-ball FBGA | NO | 26-30 weeks | 209 | tray | 209 | 2090 |  | 3 | Yes | https://www.alliancememory.com/wp-content/uploads/AllianceMemory_4G_DDR3L_AS4C256M16D3LC_Automotive_Sept2020_V1.0.pdf | TAIWAN | TAIWAN | EAR-99 | 8542.32.0036 | 800MHz | DDR3-1600Mbps/pin
DDR3-MT41 | AS4C256M16D3LC-12BANTR | DDR3L, 4Gb, 256M X 16, 1.35V, 96-BALL FBGA, 800MHZ, Automotive Temp, T&R, C Die | 4Gb - C DIE | 256M x 16 | 1.35V | Automotive (-40 ~ +105°C) | 96-ball FBGA | NO | 26-30 weeks | 2500 | reel | 2500 | 2500 |  | 3 | Yes | https://www.alliancememory.com/wp-content/uploads/AllianceMemory_4G_DDR3L_AS4C256M16D3LC_Automotive_Sept2020_V1.0.pdf | TAIWAN | TAIWAN | EAR-99 | 8542.32.0036 | 800MHz | DDR3-1600Mbps/pin
DDR3-MT41 - NEW - D DIE | AS4C256M16D3LD-12BIN | DDR3L, 4Gb, 256M X 16, 1.35V, 96-BALL FBGA, 800MHZ, Industrial Temp, D Die | 4Gb - D DIE | 256M x 16 | 1.35V | Industrial (-40 ~ +95°C) | 96-ball FBGA | NO | 16-20 weeks | 198 | tray | 198 | 1980 |  | 3 | Yes | https://www.alliancememory.com/wp-content/uploads/AllianceMemory_4Gb_DDR3L_RevD_AS4C256M16D3LD_Rev1.1_July2026.pdf | TAIWAN | TAIWAN | EAR-99 | 8542.32.00.234 | 933MHz | DDR3-1866Mbps/pin
DDR3-MT41 - NEW - D DIE | AS4C256M16D3LD-12BINTR | DDR3L, 4Gb, 256M X 16, 1.35V, 96-BALL FBGA, 800MHZ, Industrial Temp, T&R, D Die | 4Gb - D DIE | 256M x 16 | 1.35V | Industrial (-40 ~ +95°C) | 96-ball FBGA | NO | 16-20 weeks | 1500 | reel | 1500 | 1500 |  | 3 | Yes | https://www.alliancememory.com/wp-content/uploads/AllianceMemory_4Gb_DDR3L_RevD_AS4C256M16D3LD_Rev1.1_July2026.pdf | TAIWAN | TAIWAN | EAR-99 | 8542.32.00.234 | 933MHz | DDR3-1866Mbps/pin
DDR3-MT41 | AS4C512M8D3LC-10BAN | DDR3L, 4Gb, 512M x 8, 1.35V, 96-BALL FBGA, 933MHZ, Automotive Temp, C Die | 4Gb - C DIE | 512M x 8 | 1.35V | Automotive (-40 ~ +105°C) | 78-ball FBGA | NO | 26-30 weeks | 242 | tray | 242 | 2420 |  | 3 | Yes | https://www.alliancememory.com/wp-content/uploads/AllianceMemory_4G_DDR3L_AS4C512M8D3LC_Automotive_September2020_Rev1.0.pdf | TAIWAN | TAIWAN | EAR-99 | 8542.32.0036 | 933MHz | DDR3-1866Mbps/pin
DDR3-MT41 | AS4C512M8D3LC-10BANTR | DDR3L, 4Gb, 512M x 8, 1.35V, 96-BALL FBGA, 933MHZ, Automotive Temp, T&R, C Die | 4Gb - C DIE | 512M x 8 | 1.35V | Automotive (-40 ~ +105°C) | 78-ball FBGA | NO | 26-30 weeks | 2500 | reel | 2500 | 2500 |  | 3 | Yes | https://www.alliancememory.com/wp-content/uploads/AllianceMemory_4G_DDR3L_AS4C512M8D3LC_Automotive_September2020_Rev1.0.pdf | TAIWAN | TAIWAN | EAR-99 | 8542.32.0036 | 933MHz | DDR3-1866Mbps/pin
DDR3-MT41 - EOL | AS4C512M8D3LB-12BIN | DDR3L, 4Gb, 512M x 8, 1.35V, 78-Ball FBGA, 1600 MHz, Industrial Temp, B Die | 4Gb - B DIE | 512M x 8 | 1.35V | Industrial (-40 ~ +95°C) | 78-ball FBGA | NO | Stock | 220 | tray | 220 | 2200 | EOL - will be removed once stock depletes | 3 | Yes | https://www.alliancememory.com/wp-content/uploads/AS4C512M8D3LB-12BIN_AllianceMemory_4Gb_512Mx8_AS4C512M8D3LB_B-die_Rev1.1_Feb.2019.pdf | TAIWAN | TAIWAN | EAR-99 | 8542.32.0036 | 800MHz | DDR3-1600Mbps/pin
DDR3-MT41 | AS4C512M8D3LC-12BCN | DDR3L, 4Gb, 512M x 8, 1.35V, 78-Ball FBGA, 800 MHz, Commercial Temp, C Die | 4Gb - C DIE | 512M x 8 | 1.35V | Commercial (Extended) (0 ~ +95°C) | 78-ball FBGA | NO | 26-30 weeks | 242 | tray | 242 | 2420 |  | 3 | Yes | https://www.alliancememory.com/wp-content/uploads/AllianceMemory_4G_DDR3L_AS4C512M8D3LC_June2020_Rev1.0.pdf | TAIWAN | TAIWAN | EAR-99 | 8542.32.0036 | 800MHz | DDR3-1600Mbps/pin
DDR3-MT41 | AS4C512M8D3LC-12BCNTR | DDR3L, 4Gb, 512M x 8, 1.35V, 78-Ball FBGA, 800 MHz, Commercial Temp, T&R, C Die | 4Gb - C DIE | 512M x 8 | 1.35V | Commercial (Extended) (0 ~ +95°C) | 78-ball FBGA | NO | 26-30 weeks | 2500 | reel | 2500 | 2500 |  | 3 | Yes | https://www.alliancememory.com/wp-content/uploads/AllianceMemory_4G_DDR3L_AS4C512M8D3LC_June2020_Rev1.0.pdf | TAIWAN | TAIWAN | EAR-99 | 8542.32.0036 | 800MHz | DDR3-1600Mbps/pin
DDR3-MT41 | AS4C512M8D3LC-12BIN | DDR3L, 4Gb, 512M x 8, 1.35V, 78-Ball FBGA, 800 MHz, Industrial Temp, C Die | 4Gb - C DIE | 512M x 8 | 1.35V | Industrial (-40 ~ +95°C) | 78-ball FBGA | NO | 26-30 weeks | 242 | tray | 242 | 2420 |  | 3 | Yes | https://www.alliancememory.com/wp-content/uploads/AllianceMemory_4G_DDR3L_AS4C512M8D3LC_June2020_Rev1.0.pdf | TAIWAN | TAIWAN | EAR-99 | 8542.32.0036 | 800MHz | DDR3-1600Mbps/pin
DDR3-MT41 | AS4C512M8D3LC-12BINTR | DDR3L, 4Gb, 512M x 8, 1.35V, 78-Ball FBGA, 800 MHz, Industrial Temp, T&R, C Die | 4Gb - C DIE | 512M x 8 | 1.35V | Industrial (-40 ~ +95°C) | 78-ball FBGA | NO | 26-30 weeks | 2500 | reel | 2500 | 2500 |  | 3 | Yes | https://www.alliancememory.com/wp-content/uploads/AllianceMemory_4G_DDR3L_AS4C512M8D3LC_June2020_Rev1.0.pdf | TAIWAN | TAIWAN | EAR-99 | 8542.32.0036 | 800MHz | DDR3-1600Mbps/pin
DDR3-MT41 | AS4C512M8D3LC-12BAN | DDR3L, 4Gb, 512M x 8, 1.35V, 78-Ball FBGA, 800 MHz, Automotive Temp, T&R, C Die | 4Gb - C DIE | 512M x 8 | 1.35V | Automotive (-40 ~ +105°C) | 78-ball FBGA | NO | 26-30 weeks | 242 | tray | 242 | 2420 |  | 3 | Yes | https://www.alliancememory.com/wp-content/uploads/AllianceMemory_4G_DDR3L_AS4C512M8D3LC_Automotive_September2020_Rev1.0.pdf | TAIWAN | TAIWAN | EAR-99 | 8542.32.0036 | 800MHz | DDR3-1600Mbps/pin
DDR3-MT41 | AS4C512M8D3LC-12BANTR | DDR3L, 4Gb, 512M x 8, 1.35V, 78-Ball FBGA, 800 MHz, Automotive Temp, C Die | 4Gb - C DIE | 512M x 8 | 1.35V | Automotive (-40 ~ +105°C) | 78-ball FBGA | NO | 26-30 weeks | 2500 | reel | 2500 | 2500 |  | 3 | Yes | https://www.alliancememory.com/wp-content/uploads/AllianceMemory_4G_DDR3L_AS4C512M8D3LC_Automotive_September2020_Rev1.0.pdf | TAIWAN | TAIWAN | EAR-99 | 8542.32.0036 | 800MHz | DDR3-1600Mbps/pin
DDR3-MT41 - EOL | AS4C512M16D3L-12BCN | DDR3L, 8Gb, 512M X 16, 1.35V, 96-ball FBGA, 800Mhz, Commercial Temp(MT41K512M16HA-125:A) | 8Gb - monolithic single die (Micron design) | 512M x 16 | 1.35V(1.283-1.45V) | Commercial (Extended) (0 ~ +95°C) | 96-ball FBGA | NO | Stock | 170 | tray | 170 | 1020 | EOL - will be removed once stock depletes - 12 pcs left in stock as at 28 July 2026 | 3 | Yes | https://www.alliancememory.com/wp-content/uploads/AS4C512M16D3L-12BCN_20160614-8GB_DDR3L_AS4C512M16D3L_AS4C1G8MD3L-revised-v-2.0-June-2016.pdf | SINGAPORE | SINGAPORE (MICRON WAFERs) Assembly ChipMos Taiwan | EAR-99 | 8542.32.0036 | 800MHz | DDR3-1600Mbps/pin
DDR3-MT41 | AS4C512M16D3LA-10BCN | DDR3L, 8Gb, 512M X 16, 1.35V, 96-ball FBGA, 933Mhz, Commercial Temp, A Die, (MT41K512M16HA-107:A) | 8Gb - Dual Die Package (DDP) | 512M x 16 | 1.35V(1.283-1.45V) | Commercial (Extended) (0 ~ +95°C) | 96-ball FBGA | NO | 16-20 weeks | 180 | tray | 180 | 1800 |  | 3 | Yes | https://www.alliancememory.com/wp-content/uploads/AllianceMemory_DDR3L_8G_AS4C512M16D3LA-10BCN-BIN-BAN_Feb2019_v1.0.pdf | TAIWAN | TAIWAN | EAR-99 | 8542.32.0036 | 933MHz | DDR3-1866Mbps/pin
DDR3-MT41 | AS4C512M16D3LA-10BCNTR | DDR3L, 8Gb, 512M X 16, 1.35V, 96-ball FBGA, 933Mhz, Commercial Temp, T&R, A Die(MT41K512M16HA-107:A) | 8Gb - Dual Die Package (DDP) | 512M x 16 | 1.35V(1.283-1.45V) | Commercial (Extended) (0 ~ +95°C) | 96-ball FBGA | NO | 16-20 weeks | 2000 | reel | 2000 | 2000 |  | 3 | Yes | https://www.alliancememory.com/wp-content/uploads/AllianceMemory_DDR3L_8G_AS4C512M16D3LA-10BCN-BIN-BAN_Feb2019_v1.0.pdf | TAIWAN | TAIWAN | EAR-99 | 8542.32.0036 | 933MHz | DDR3-1866Mbps/pin
DDR3-MT41 | AS4C512M16D3LA-10BIN | DDR3L, 8Gb, 512M X 16, 1.35V, 96-ball FBGA, 933Mhz, Industrial Temp, A Die(MT41K512M16HA-107 IT:A) | 8Gb - Dual Die Package (DDP) | 512M x 16 | 1.35V(1.283-1.45V) | Industrial (-40 ~ +95°C) | 96-ball FBGA | NO | 16-20 weeks | 180 | tray | 180 | 1800 |  | 3 | Yes | https://www.alliancememory.com/wp-content/uploads/AllianceMemory_DDR3L_8G_AS4C512M16D3LA-10BCN-BIN-BAN_Feb2019_v1.0.pdf | TAIWAN | TAIWAN | EAR-99 | 8542.32.0036 | 933MHz | DDR3-1866Mbps/pin
DDR3-MT41 | AS4C512M16D3LA-10BINTR | DDR3L, 8Gb, 512M X 16, 1.35V, 96-ball FBGA, 933Mhz, Industrial Temp, T&R, A Die(MT41K512M16HA-107 IT:A) | 8Gb - Dual Die Package (DDP) | 512M x 16 | 1.35V(1.283-1.45V) | Industrial (-40 ~ +95°C) | 96-ball FBGA | NO | 16-20 weeks | 2000 | reel | 2000 | 2000 |  | 3 | Yes | https://www.alliancememory.com/wp-content/uploads/AllianceMemory_DDR3L_8G_AS4C512M16D3LA-10BCN-BIN-BAN_Feb2019_v1.0.pdf | TAIWAN | TAIWAN | EAR-99 | 8542.32.0036 | 933MHz | DDR3-1866Mbps/pin
DDR3-MT41 | AS4C512M16D3LA-10BAN | DDR3L, 8Gb, 512M X 16, 1.35V, 96-ball FBGA, 933Mhz, Auto Temp, A Die | 8Gb - Dual Die Package (DDP) | 512M x 16 | 1.35V(1.283-1.45V) | Automotive (-40 ~ +105°C) | 96-ball FBGA | NO | 16-20 weeks | 180 | tray | 180 | 1800 |  | 3 | Yes | https://www.alliancememory.com/wp-content/uploads/AllianceMemory_DDR3L_8G_AS4C512M16D3LA-10BCN-BIN-BAN_Feb2019_v1.0.pdf | TAIWAN | TAIWAN | EAR-99 | 8542.32.0036 | 933MHz | DDR3-1866Mbps/pin
DDR3-MT41 | AS4C512M16D3LA-10BANTR | DDR3L, 8Gb, 512M X 16, 1.35V, 96-ball FBGA, 933Mhz, Auto Temp, T&R, A Die | 8Gb - Dual Die Package (DDP) | 512M x 16 | 1.35V(1.283-1.45V) | Automotive (-40 ~ +105°C) | 96-ball FBGA | NO | 16-20 weeks | 2000 | reel | 2000 | 2000 |  | 3 | Yes | https://www.alliancememory.com/wp-content/uploads/AllianceMemory_DDR3L_8G_AS4C512M16D3LA-10BCN-BIN-BAN_Feb2019_v1.0.pdf | TAIWAN | TAIWAN | EAR-99 | 8542.32.0036 | 933MHz | DDR3-1866Mbps/pin
DDR3-MT41 - NEW - A DIE | AS4C512M16D3LA-12BCN | DDR3L, 8Gb, 512M X 16, 1.35V, 96-BALL FBGA, 800MHZ COMMERCIAL TEMP, A Die | 8Gb - A Die | 512M x 16 | 1.35V(1.283-1.45V) | Commercial (Extended) (0 ~ +95°C) | 96-ball FBGA | NO | 16-20 weeks | 180 | tray | 180 | 1800 |  | 3 | Yes | https://www.alliancememory.com/wp-content/uploads/AllianceMemory_DDR3L_8G_AS4C512M16D3LA_July-2026_v1.1.pdf | TAIWAN | TAIWAN | EAR-99 | 8542.32.0036 | 800MHz | DDR3-1600Mbps/pin
DDR3-MT41 - NEW - A DIE | AS4C512M16D3LA-12BCNTR | DDR3L, 8Gb, 512M X 16, 1.35V, 96-BALL FBGA, 800MHZ COMMERCIAL TEMP, T&R, A Die | 8Gb - A Die | 512M x 16 | 1.35V(1.283-1.45V) | Commercial (Extended) (0 ~ +95°C) | 96-ball FBGA | NO | 16-20 weeks | 2000 | reel | 2000 | 2000 |  | 3 | Yes | https://www.alliancememory.com/wp-content/uploads/AllianceMemory_DDR3L_8G_AS4C512M16D3LA_July-2026_v1.1.pdf | TAIWAN | TAIWAN | EAR-99 | 8542.32.0036 | 800MHz | DDR3-1600Mbps/pin
DDR3-MT41 - NEW - A DIE | AS4C512M16D3LA-12BIN | DDR3L, 8Gb, 512M X 16, 1.35V, 96-BALL FBGA, 800MHZ INDUSTRIAL TEMP, A Die | 8Gb - A Die | 512M x 16 | 1.35V(1.283-1.45V) | Industrial (-40 ~ +95°C) | 96-ball FBGA | NO | 16-20 weeks | 180 | tray | 180 | 1800 |  | 3 | Yes | https://www.alliancememory.com/wp-content/uploads/AllianceMemory_DDR3L_8G_AS4C512M16D3LA_July-2026_v1.1.pdf | TAIWAN | TAIWAN | EAR-99 | 8542.32.0036 | 800MHz | DDR3-1600Mbps/pin
DDR3-MT41 - NEW - A DIE | AS4C512M16D3LA-12BINTR | DDR3L, 8Gb, 512M X 16, 1.35V, 96-BALL FBGA, 800MHZ INDUSTRIAL TEMPTAPE AND REEL, A Die | 8Gb - A Die | 512M x 16 | 1.35V(1.283-1.45V) | Industrial (-40 ~ +95°C) | 96-ball FBGA | NO | 16-20 weeks | 2000 | reel | 2000 | 2000 |  | 3 | Yes | https://www.alliancememory.com/wp-content/uploads/AllianceMemory_DDR3L_8G_AS4C512M16D3LA_July-2026_v1.1.pdf | TAIWAN | TAIWAN | EAR-99 | 8542.32.0036 | 800MHz | DDR3-1600Mbps/pin
DDR3-MT41 | AS4C512M16D3LB-12BCN | DDR3L, 8Gb, 512M X 16, 1.35V, 96-BALL FBGA, 800MHZ COMMERCIAL TEMP, B Die (MT41K512M16HA-125:A) | 8Gb - Dual Die Package (DDP) | 512M x 16 | 1.35V(1.283-1.45V) | Commercial (Extended) (0 ~ +95°C) | 96-ball FBGA | NO | 16-20 weeks | 180 | tray | 180 | 1800 | not recommended for new designs - no longer design registerable - promote the latest C die revision | 3 | Yes | https://www.alliancememory.com/wp-content/uploads/AllianceMemory_DDR3L_8G_AS4C512M16D3LB-12BCN-BIN_March_2022_v1.1.pdf | TAIWAN | TAIWAN | EAR-99 | 8542.32.0036 | 800MHz | DDR3-1600Mbps/pin
DDR3-MT41 | AS4C512M16D3LB-12BCNTR | DDR3L, 8Gb, 512M X 16, 1.35V, 96-BALL FBGA, 800MHZ COMMERCIAL TEMP, T&R, B Die (MT41K512M16HA-125:A) | 8Gb - Dual Die Package (DDP) | 512M x 16 | 1.35V(1.283-1.45V) | Commercial (Extended) (0 ~ +95°C) | 96-ball FBGA | NO | 16-20 weeks | 2000 | reel | 2000 | 2000 | not recommended for new designs - no longer design registerable - promote the latest C die revision | 3 | Yes | https://www.alliancememory.com/wp-content/uploads/AllianceMemory_DDR3L_8G_AS4C512M16D3LB-12BCN-BIN_March_2022_v1.1.pdf | TAIWAN | TAIWAN | EAR-99 | 8542.32.0036 | 800MHz | DDR3-1600Mbps/pin
DDR3-MT41 | AS4C512M16D3LB-12BIN | DDR3L, 8Gb, 512M X 16, 1.35V, 96-BALL FBGA, 800MHZ INDUSTRIAL TEMP B Die(MT41K512M16HA-125IT:A), | 8Gb - Dual Die Package (DDP) | 512M x 16 | 1.35V(1.283-1.45V) | Industrial (-40 ~ +95°C) | 96-ball FBGA | NO | 16-20 weeks | 180 | tray | 180 | 1800 | not recommended for new designs - no longer design registerable - promote the latest C die revision | 3 | Yes | https://www.alliancememory.com/wp-content/uploads/AllianceMemory_DDR3L_8G_AS4C512M16D3LB-12BCN-BIN_March_2022_v1.1.pdf | TAIWAN | TAIWAN | EAR-99 | 8542.32.0036 | 800MHz | DDR3-1600Mbps/pin
DDR3-MT41 | AS4C512M16D3LB-12BINTR | DDR3L, 8Gb, 512M X 16, 1.35V, 96-BALL FBGA, 800MHZ INDUSTRIAL TEMPTAPE AND REEL, B Die (MT41K512M16HA-125IT:A) | 8Gb - Dual Die Package (DDP) | 512M x 16 | 1.35V(1.283-1.45V) | Industrial (-40 ~ +95°C) | 96-ball FBGA | NO | 16-20 weeks | 2000 | reel | 2000 | 2000 | not recommended for new designs - no longer design registerable - promote the latest C die revision | 3 | Yes | https://www.alliancememory.com/wp-content/uploads/AllianceMemory_DDR3L_8G_AS4C512M16D3LB-12BCN-BIN_March_2022_v1.1.pdf | TAIWAN | TAIWAN | EAR-99 | 8542.32.0036 | 800MHz | DDR3-1600Mbps/pin
DDR3-MT41 | AS4C512M16D3LC-10BCN | DDR3L, 8Gb, 512M X 16, 1.35V, 96-BALL FBGA, 933MHZ COMMERCIAL TEMP , C Die(MT41K512M16HA-125:A) | 8Gb - Dual Die Package (DDP) | 512M x 16 | 1.35V(1.283-1.45V) | Commercial (Extended) (0 ~ +95°C) | 96-ball FBGA | NO | 40+ weeks | 190 | tray | 190 | 1900 |  | 3 | Yes | https://www.alliancememory.com/wp-content/uploads/AllianceMemory_8Gb_DDR3L_AS4C512M16D3LC_June2022_Rev1.0.pdf | TAIWAN | TAIWAN | EAR-99 | 8542.32.00.234 | 933MHz | DDR3-1866Mbps/pin
DDR3-MT41 | AS4C512M16D3LC-10BCNTR | DDR3L, 8Gb, 512M X 16, 1.35V, 96-BALL FBGA, 933MHZ COMMERCIAL TEMP T&R, C Die(MT41K512M16HA-125:A) | 8Gb - Dual Die Package (DDP) | 512M x 16 | 1.35V(1.283-1.45V) | Commercial (Extended) (0 ~ +95°C) | 96-ball FBGA | NO | 40+ weeks | 2000 | reel | 2000 | 2000 |  | 3 | Yes | https://www.alliancememory.com/wp-content/uploads/AllianceMemory_8Gb_DDR3L_AS4C512M16D3LC_June2022_Rev1.0.pdf | TAIWAN | TAIWAN | EAR-99 | 8542.32.00.234 | 933MHz | DDR3-1866Mbps/pin
DDR3-MT41 | AS4C512M16D3LC-10BIN | DDR3L, 8Gb, 512M X 16, 1.35V, 96-BALL FBGA, 933MHZ INDUSTRIAL TEMP , C Die(MT41K512M16HA-125IT:A) | 8Gb - Dual Die Package (DDP) | 512M x 16 | 1.35V(1.283-1.45V) | Industrial (-40 ~ +95°C) | 96-ball FBGA | NO | 40+ weeks | 190 | tray | 190 | 1900 |  | 3 | Yes | https://www.alliancememory.com/wp-content/uploads/AllianceMemory_8Gb_DDR3L_AS4C512M16D3LC_June2022_Rev1.0.pdf | TAIWAN | TAIWAN | EAR-99 | 8542.32.00.234 | 933MHz | DDR3-1866Mbps/pin
DDR3-MT41 | AS4C512M16D3LC-10BINTR | DDR3L, 8Gb, 512M X 16, 1.35V, 96-BALL FBGA, 933MHZ INDUSTRIAL TEMP, T&R, C Die (MT41K512M16HA-125IT:A) | 8Gb - Dual Die Package (DDP) | 512M x 16 | 1.35V(1.283-1.45V) | Industrial (-40 ~ +95°C) | 96-ball FBGA | NO | 40+ weeks | 2000 | reel | 2000 | 2000 |  | 3 | Yes | https://www.alliancememory.com/wp-content/uploads/AllianceMemory_8Gb_DDR3L_AS4C512M16D3LC_June2022_Rev1.0.pdf | TAIWAN | TAIWAN | EAR-99 | 8542.32.00.234 | 933MHz | DDR3-1866Mbps/pin
DDR3-MT41 | AS4C512M16D3LC-12BCN | DDR3L, 8Gb, 512M X 16, 1.35V, 96-BALL FBGA, 800MHZ COMMERCIAL TEMP C Die(MT41K512M16HA-125:A), | 8Gb - Dual Die Package (DDP) | 512M x 16 | 1.35V(1.283-1.45V) | Commercial (Extended) (0 ~ +95°C) | 96-ball FBGA | NO | 40+ weeks | 190 | tray | 190 | 1900 |  | 3 | Yes | https://www.alliancememory.com/wp-content/uploads/AllianceMemory_8Gb_DDR3L_AS4C512M16D3LC_June2022_Rev1.0.pdf | TAIWAN | TAIWAN | EAR-99 | 8542.32.00.234 | 800MHz | DDR3-1600Mbps/pin
DDR3-MT41 | AS4C512M16D3LC-12BCNTR | DDR3L, 8Gb, 512M X 16, 1.35V, 96-BALL FBGA, 800MHZ COMMERCIAL TEMP T&R, C Die(MT41K512M16HA-125:A) | 8Gb - Dual Die Package (DDP) | 512M x 16 | 1.35V(1.283-1.45V) | Commercial (Extended) (0 ~ +95°C) | 96-ball FBGA | NO | 40+ weeks | 2000 | reel | 2000 | 2000 |  | 3 | Yes | https://www.alliancememory.com/wp-content/uploads/AllianceMemory_8Gb_DDR3L_AS4C512M16D3LC_June2022_Rev1.0.pdf | TAIWAN | TAIWAN | EAR-99 | 8542.32.00.234 | 800MHz | DDR3-1600Mbps/pin
DDR3-MT41 | AS4C512M16D3LC-12BIN | DDR3L, 8Gb, 512M X 16, 1.35V, 96-BALL FBGA, 800MHZ INDUSTRIAL TEMP C Die (MT41K512M16HA-125IT:A), | 8Gb - Dual Die Package (DDP) | 512M x 16 | 1.35V(1.283-1.45V) | Industrial (-40 ~ +95°C) | 96-ball FBGA | NO | 40+ weeks | 190 | tray | 190 | 1900 |  | 3 | Yes | https://www.alliancememory.com/wp-content/uploads/AllianceMemory_8Gb_DDR3L_AS4C512M16D3LC_June2022_Rev1.0.pdf | TAIWAN | TAIWAN | EAR-99 | 8542.32.00.234 | 800MHz | DDR3-1600Mbps/pin
DDR3-MT41 | AS4C512M16D3LC-12BINTR | DDR3L, 8Gb, 512M X 16, 1.35V, 96-BALL FBGA, 800MHZ INDUSTRIAL TEMP, T&R, C Die (MT41K512M16HA-125IT:A) | 8Gb - Dual Die Package (DDP) | 512M x 16 | 1.35V(1.283-1.45V) | Industrial (-40 ~ +95°C) | 96-ball FBGA | NO | 40+ weeks | 2000 | reel | 2000 | 2000 |  | 3 | Yes | https://www.alliancememory.com/wp-content/uploads/AllianceMemory_8Gb_DDR3L_AS4C512M16D3LC_June2022_Rev1.0.pdf | TAIWAN | TAIWAN | EAR-99 | 8542.32.00.234 | 800MHz | DDR3-1600Mbps/pin
DDR3-MT41 | AS4C1G8D3LA-10BCN | DDR3L, 8Gb, 1G X 8, 1.35V, 78-ball FBGA, 933 Mhz, Commercial Temp, T&R, A Die(MT41K1G8SN-125:A) | 8Gb - Dual Die Package (DDP) | 1G x 8 | 1.35V(1.283-1.45V) | Commercial (Extended) (0 ~ +95°C) | 78-ball FBGA (Two 1Gbitx4 dies stacked) | NO | 40+ weeks | 220 | tray | 220 | 2200 |  | 3 | Yes | https://www.alliancememory.com/wp-content/uploads/AllianceMemory_DDR3L_8G_AS4C1G8D3LA-10BCN-BIN-BAN_Feb2019_v1.0.pdf | TAIWAN | TAIWAN | EAR-99 | 8542.32.0036 | 933MHz | DDR3-1866Mbps/pin
DDR3-MT41 | AS4C1G8D3LA-10BCNTR | DDR3L, 8Gb, 1G X 8, 1.35V, 78-ball FBGA, 933 Mhz, Commercial Temp A Die(MT41K1G8SN-125:A), | 8Gb - Dual Die Package (DDP) | 1G x 8 | 1.35V(1.283-1.45V) | Commercial (Extended) (0 ~ +95°C) | 78-ball FBGA (Two 1Gbitx4 dies stacked) | NO | 40+ weeks | 2000 | reel | 2000 | 2000 |  | 3 | Yes | https://www.alliancememory.com/wp-content/uploads/AllianceMemory_DDR3L_8G_AS4C1G8D3LA-10BCN-BIN-BAN_Feb2019_v1.0.pdf | TAIWAN | TAIWAN | EAR-99 | 8542.32.0036 | 933MHz | DDR3-1866Mbps/pin
DDR3-MT41 | AS4C1G8D3LA-10BIN | DDR3L, 8Gb, 1G X 8, 1.35V, 78-ball FBGA, 933 Mhz, Industrial Temp A Die(MT41K1G8SN-125:A), | 8Gb - Dual Die Package (DDP) | 1G x 8 | 1.35V(1.283-1.45V) | Industrial (-40 ~ +95°C) | 78-ball FBGA (Two 1Gbitx4 dies stacked) | NO | 40+ weeks | 220 | tray | 220 | 2200 |  | 3 | Yes | https://www.alliancememory.com/wp-content/uploads/AllianceMemory_DDR3L_8G_AS4C1G8D3LA-10BCN-BIN-BAN_Feb2019_v1.0.pdf | TAIWAN | TAIWAN | EAR-99 | 8542.32.0036 | 933MHz | DDR3-1866Mbps/pin
DDR3-MT41 | AS4C1G8D3LA-10BINTR | DDR3L, 8Gb, 1G X 8, 1.35V, 78-ball FBGA, 933 Mhz, Industrial Temp, T&R, A Die(MT41K1G8SN-125:A), | 8Gb - Dual Die Package (DDP) | 1G x 8 | 1.35V(1.283-1.45V) | Industrial (-40 ~ +95°C) | 78-ball FBGA (Two 1Gbitx4 dies stacked) | NO | 40+ weeks | 2000 | reel | 2000 | 2000 |  | 3 | Yes | https://www.alliancememory.com/wp-content/uploads/AllianceMemory_DDR3L_8G_AS4C1G8D3LA-10BCN-BIN-BAN_Feb2019_v1.0.pdf | TAIWAN | TAIWAN | EAR-99 | 8542.32.0036 | 933MHz | DDR3-1866Mbps/pin
DDR3-MT41 | AS4C1G8D3LA-10BAN | DDR3L, 8Gb, 1G X 8, 1.35V, 78-ball FBGA, 1866 Mhz, Automotive Temp, A Die(MT41K1G8SN-125:A) | 8Gb - Dual Die Package (DDP) | 1G x 8 | 1.35V(1.283-1.45V) | Automotive (-40 ~ +105°C) | 78-ball FBGA (Two 1Gbitx4 dies stacked) | NO | 40+ weeks | 220 | tray | 220 | 2200 |  | 3 | Yes | https://www.alliancememory.com/wp-content/uploads/AllianceMemory_DDR3L_8G_AS4C1G8D3LA-10BCN-BIN-BAN_Feb2019_v1.0.pdf | TAIWAN | TAIWAN | EAR-99 | 8542.32.0036 | 933MHz | DDR3-1866Mbps/pin
DDR3-MT41 | AS4C1G8D3LA-10BANTR | DDR3L, 8Gb, 1G X 8, 1.35V, 78-ball FBGA, 1866 Mhz, Automotive Temp, T&R, A Die (MT41K1G8SN-125:A), | 8Gb - Dual Die Package (DDP) | 1G x 8 | 1.35V(1.283-1.45V) | Automotive (-40 ~ +105°C) | 78-ball FBGA (Two 1Gbitx4 dies stacked) | NO | 40+ weeks | 2000 | reel | 2000 | 2000 |  | 3 | Yes | https://www.alliancememory.com/wp-content/uploads/AllianceMemory_DDR3L_8G_AS4C1G8D3LA-10BCN-BIN-BAN_Feb2019_v1.0.pdf | TAIWAN | TAIWAN | EAR-99 | 8542.32.0036 | 933MHz | DDR3-1866Mbps/pin
DDR4-MT40 | AS4C256M16D4-83BCN | DDR4, 4Gb, 256 X 16, 1.2V, 96-Ball FBGA, 1200MHZ, Commercial Temp | 4Gb | 256M x 16 | 1.2V | Commercial (Extended) (0 ~ +95°C) | 96-ball FBGA (7.5 x 13.5 x 1.2mm) | NO | 40+ weeks | 209 | tray | 209 | 2090 |  | 3 | Yes | https://www.alliancememory.com/wp-content/uploads/AllianceMemory_4Gb_DDR4_AS4C256M16D4_August2019_v1.0.pdf | TAIWAN | TAIWAN | EAR-99 | 8542.32.0036 | 1200Mhz | 2400Mbps/pin
DDR4-MT40 | AS4C256M16D4-83BCNTR | DDR4, 4Gb,256 X 16, 1.2V, 96-Ball FBGA, 1200MHZ, Commercial Temp, T&R | 4Gb | 256M x 16 | 1.2V | Commercial (Extended) (0 ~ +95°C) | 96-ball FBGA (7.5 x 13.5 x 1.2mm) | NO | 40+ weeks | 2500 | reel | 2500 | 2500 |  | 3 | Yes | https://www.alliancememory.com/wp-content/uploads/AllianceMemory_4Gb_DDR4_AS4C256M16D4_August2019_v1.0.pdf | TAIWAN | TAIWAN | EAR-99 | 8542.32.0036 | 1200Mhz | 2400Mbps/pin
DDR4-MT40 | AS4C256M16D4-83BIN | DDR4, 4Gb, 256 X 16, 1.2V, 96-Ball FBGA, 1200MHZ, Industrial Temp | 4Gb | 256M x 16 | 1.2V | Industrial (-40 ~ +95°C) | 96-ball FBGA (7.5 x 13.5 x 1.2mm) | NO | 40+ weeks | 209 | tray | 209 | 2090 |  | 3 | Yes | https://www.alliancememory.com/wp-content/uploads/AllianceMemory_4Gb_DDR4_AS4C256M16D4_August2019_v1.0.pdf | TAIWAN | TAIWAN | EAR-99 | 8542.32.0036 | 1200Mhz | 2400Mbps/pin
DDR4-MT40 | AS4C256M16D4-83BINTR | DDR4, 4Gb, 256 X 16, 1.2V, 96-Ball FBGA, 1200MHZ, Industrial Temp, T&R | 4Gb | 256M x 16 | 1.2V | Industrial (-40 ~ +95°C) | 96-ball FBGA (7.5 x 13.5 x 1.2mm) | NO | 40+ weeks | 2500 | reel | 2500 | 2500 |  | 3 | Yes | https://www.alliancememory.com/wp-content/uploads/AllianceMemory_4Gb_DDR4_AS4C256M16D4_August2019_v1.0.pdf | TAIWAN | TAIWAN | EAR-99 | 8542.32.0036 | 1200Mhz | 2400Mbps/pin
DDR4-MT40 | AS4C256M16D4-75BCN | DDR4, 4Gb, 256 X 16, 1.2V, 96-Ball FBGA, 1333MHZ, Commercial Temp | 4Gb | 256M x 16 | 1.2V | Commercial (Extended) (0 ~ +95°C) | 96-ball FBGA (7.5 x 13.5 x 1.2mm) | NO | 40+ weeks | 209 | tray | 209 | 2090 |  | 3 | Yes | https://www.alliancememory.com/wp-content/uploads/AllianceMemory_4Gb_DDR4_AS4C256M16D4_August2019_v1.0.pdf | TAIWAN | TAIWAN | EAR-99 | 8542.32.0036 | 1333Mhz | 2666Mbps/pin
DDR4-MT40 | AS4C256M16D4-75BCNTR | DDR4, 4Gb, 256 X 16, 1.2V, 96-Ball FBGA, 1333MHZ, Commercial Temp, T&R | 4Gb | 256M x 16 | 1.2V | Commercial (Extended) (0 ~ +95°C) | 96-ball FBGA (7.5 x 13.5 x 1.2mm) | NO | 40+ weeks | 2500 | reel | 2500 | 2500 |  | 3 | Yes | https://www.alliancememory.com/wp-content/uploads/AllianceMemory_4Gb_DDR4_AS4C256M16D4_August2019_v1.0.pdf | TAIWAN | TAIWAN | EAR-99 | 8542.32.0036 | 1333Mhz | 2666Mbps/pin
DDR4-MT40 | AS4C256M16D4-75BIN | DDR4, 4Gb, 256 X 16, 1.2V, 96-Ball FBGA, 1333MHZ, Industrial Temp | 4Gb | 256M x 16 | 1.2V | Industrial (-40 ~ +95°C) | 96-ball FBGA (7.5 x 13.5 x 1.2mm) | NO | 40+ weeks | 209 | tray | 209 | 2090 |  | 3 | Yes | https://www.alliancememory.com/wp-content/uploads/AllianceMemory_4Gb_DDR4_AS4C256M16D4_August2019_v1.0.pdf | TAIWAN | TAIWAN | EAR-99 | 8542.32.0036 | 1333Mhz | 2666Mbps/pin
DDR4-MT40 | AS4C256M16D4-75BINTR | DDR4, 4Gb, 256 X 16, 1.2V, 96-Ball FBGA, 1333MHZ, Industrial Temp, T&R | 4Gb | 256M x 16 | 1.2V | Industrial (-40 ~ +95°C) | 96-ball FBGA (7.5 x 13.5 x 1.2mm) | NO | 40+ weeks | 2500 | reel | 2500 | 2500 |  | 3 | Yes | https://www.alliancememory.com/wp-content/uploads/AllianceMemory_4Gb_DDR4_AS4C256M16D4_August2019_v1.0.pdf | TAIWAN | TAIWAN | EAR-99 | 8542.32.0036 | 1333Mhz | 2666Mbps/pin
DDR4-MT40 | AS4C512M8D4-83BCN | DDR4, 4G, 512 x 8, 1.2V, 78-Ball FBGA, 1200MHZ, Commercial Temp | 4Gb | 512M x 8 | 1.2V | Commercial (Extended) (0 ~ +95°C) | 78-ball FBGA (7.5 x 10.6 x 1.2mm) | NO | 40+ weeks | 242 | tray | 242 | 2420 |  | 3 | Yes | https://www.alliancememory.com/wp-content/uploads/AllianceMemory_4Gb_DDR4_AS4C512M8D4_August2019_v1.0.pdf | TAIWAN | TAIWAN | EAR-99 | 8542.32.0036 | 1200Mhz | 2400Mbps/pin
DDR4-MT40 | AS4C512M8D4-83BCNTR | DDR4, 4G, 512 x 8, 1.2V, 78-Ball FBGA, 1200MHZ, Commercial Temp, T&R | 4Gb | 512M x 8 | 1.2V | Commercial (Extended) (0 ~ +95°C) | 78-ball FBGA (7.5 x 10.6 x 1.2mm) | NO | 40+ weeks | 2500 | reel | 2500 | 2500 |  | 3 | Yes | https://www.alliancememory.com/wp-content/uploads/AllianceMemory_4Gb_DDR4_AS4C512M8D4_August2019_v1.0.pdf | TAIWAN | TAIWAN | EAR-99 | 8542.32.0036 | 1200Mhz | 2400Mbps/pin
DDR4-MT40 | AS4C512M8D4-83BIN | DDR4, 4G, 512 x 8, 1.2V, 78-Ball FBGA, 1200MHZ, Industrial Temp | 4Gb | 512M x 8 | 1.2V | Industrial (-40 ~ +95°C) | 78-ball FBGA (7.5 x 10.6 x 1.2mm) | NO | 40+ weeks | 242 | tray | 242 | 2420 |  | 3 | Yes | https://www.alliancememory.com/wp-content/uploads/AllianceMemory_4Gb_DDR4_AS4C512M8D4_August2019_v1.0.pdf | TAIWAN | TAIWAN | EAR-99 | 8542.32.0036 | 1200Mhz | 2400Mbps/pin
DDR4-MT40 | AS4C512M8D4-83BINTR | DDR4, 4G, 512 x 8, 1.2V, 78-Ball FBGA, 1200MHZ, Industrial Temp, T&R | 4Gb | 512M x 8 | 1.2V | Industrial (-40 ~ +95°C) | 78-ball FBGA (7.5 x 10.6 x 1.2mm) | NO | 40+ weeks | 2500 | reel | 2500 | 2500 |  | 3 | Yes | https://www.alliancememory.com/wp-content/uploads/AllianceMemory_4Gb_DDR4_AS4C512M8D4_August2019_v1.0.pdf | TAIWAN | TAIWAN | EAR-99 | 8542.32.0036 | 1200Mhz | 2400Mbps/pin
DDR4-MT40 | AS4C512M8D4-75BCN | DDR4, 4G, 512 x 8, 1.2V, 78-Ball FBGA, 1333MHZ, Commercial Temp | 4Gb | 512M x 8 | 1.2V | Commercial (Extended) (0 ~ +95°C) | 78-ball FBGA (7.5 x 10.6 x 1.2mm) | NO | 40+ weeks | 242 | tray | 242 | 2420 |  | 3 | Yes | https://www.alliancememory.com/wp-content/uploads/AllianceMemory_4Gb_DDR4_AS4C512M8D4_August2019_v1.0.pdf | TAIWAN | TAIWAN | EAR-99 | 8542.32.0036 | 1333Mhz | 2666Mbps/pin
DDR4-MT40 | AS4C512M8D4-75BCNTR | DDR4, 4G, 512 x 8, 1.2V, 78-Ball FBGA, 1333MHZ, Commercial Temp, T&R | 4Gb | 512M x 8 | 1.2V | Commercial (Extended) (0 ~ +95°C) | 78-ball FBGA (7.5 x 10.6 x 1.2mm) | NO | 40+ weeks | 2500 | reel | 2500 | 2500 |  | 3 | Yes | https://www.alliancememory.com/wp-content/uploads/AllianceMemory_4Gb_DDR4_AS4C512M8D4_August2019_v1.0.pdf | TAIWAN | TAIWAN | EAR-99 | 8542.32.0036 | 1333Mhz | 2666Mbps/pin
DDR4-MT40 | AS4C512M8D4-75BIN | DDR4, 4G, 512 x 8, 1.2V, 78-Ball FBGA, 1333MHZ, Industrial Temp | 4Gb | 512M x 8 | 1.2V | Industrial (-40 ~ +95°C) | 78-ball FBGA (7.5 x 10.6 x 1.2mm) | NO | 40+ weeks | 242 | tray | 242 | 2420 |  | 3 | Yes | https://www.alliancememory.com/wp-content/uploads/AllianceMemory_4Gb_DDR4_AS4C512M8D4_August2019_v1.0.pdf | TAIWAN | TAIWAN | EAR-99 | 8542.32.0036 | 1333Mhz | 2666Mbps/pin
DDR4-MT40 | AS4C512M8D4-75BINTR | DDR4, 4G, 512 x 8, 1.2V, 78-Ball FBGA, 1333MHZ, Industrial Temp, T&R | 4Gb | 512M x 8 | 1.2V | Industrial (-40 ~ +95°C) | 78-ball FBGA (7.5 x 10.6 x 1.2mm) | NO | 40+ weeks | 2500 | reel | 2500 | 2500 |  | 3 | Yes | https://www.alliancememory.com/wp-content/uploads/AllianceMemory_4Gb_DDR4_AS4C512M8D4_August2019_v1.0.pdf | TAIWAN | TAIWAN | EAR-99 | 8542.32.0036 | 1333Mhz | 2666Mbps/pin
DDR4-MT40 - EOL | AS4C512M16D4-75BCN | DDR4, 8G, 512M X 16, 1.2V, 96-ball FBGA, 1333Mhz, Commercial Temp | 8Gb | 512M x 16 | 1.2V | Commercial (Extended) (0 ~ +95°C) | 96-ball FBGA (7.5 x 13 x 1.2mm) | NO | EOL | 198 | tray | 198 | 1980 | EOL - not recommended for new designs - no longer design registerable - promote the latest D die revision | 3 | Yes | https://www.alliancememory.com/wp-content/uploads/AS4C512M16D4-75BCN_AllianceMemory_8Gb_DDR4_AS4C512M16D4_AS4C1G8D4_31December2021_v1.1_r.pdf | TAIWAN | TAIWAN | EAR-99 | 8542.32.00.234 | 1333Mhz | 2666Mbps/pin
DDR4-MT40 - EOL | AS4C1G8D4-75BCN | DDR4, 8G, 1G X 8, 1.2V, 78-ball FBGA, 2666Mhz, Commercial Temp | 8Gb | 1G x 8 | 1.2V | Commercial (Extended) (0 ~ +95°C) | 78-ball FBGA (7.5 x 12 x 1.2mm) | NO | EOL | 209 | tray | 209 | 2090 | EOL - not recommended for new designs - no longer design registerable - promote the latest A die revision. | 3 | Yes | https://www.alliancememory.com/wp-content/uploads/AS4C1G8D4-75BCN_AllianceMemory_8Gb_DDR4_AS4C512M16D4_AS4C1G8D4_31December2021_v1.1.pdf | TAIWAN | TAIWAN | EAR-99 | 8542.32.00.234 | 1333Mhz | 2666Mbps/pin
DDR4-MT40 - EOL | AS4C1G8D4-75BIN | DDR4, 8G, 1G X 8, 1.2V, 78-ball FBGA, 2666Mhz, Industrial Temp | 8Gb | 1G x 8 | 1.2V | Industrial (-40 ~ +95°C) | 78-ball FBGA (7.5 x 12 x 1.2mm) | NO | EOL | 209 | tray | 209 | 2090 | EOL - not recommended for new designs - no longer design registerable - promote the latest A die revision. | 3 | Yes | https://www.alliancememory.com/wp-content/uploads/AS4C1G8D4-75BCN_AllianceMemory_8Gb_DDR4_AS4C512M16D4_AS4C1G8D4_31December2021_v1.1.pdf | TAIWAN | TAIWAN | EAR-99 | 8542.32.00.234 | 1333Mhz | 2666Mbps/pin
DDR4-MT40 - A DIE - EOL | AS4C256M16D4A-62BCN | DDR4, 4Gb, 256 X 16, 1.2V, 96-Ball FBGA, 1600MHZ, Commercial Temp, A Die | 4Gb - A DIE | 256M x 16 | 1.2V | Commercial (Extended) (0 ~ +95°C) | 96-ball FBGA (7.5 x 13 x 1.2mm) | NO | EOL | 198 | tray | 198 | 1980 | EOL'ed, NRND, LTB 30/DEC/2025, LTS 30/JUN/2026 - promote the old die revision | 3 | Yes | https://www.alliancememory.com/wp-content/uploads/AllianceMemory_4Gb_DDR4_AS4C256M16D4A_June2022_Ver1.0.pdf | CHINA | TAIWAN | EAR-99 | 8542.32.00.234 | 1600MHz | 3200Mbps/pin
DDR4-MT40 - A DIE - EOL | AS4C256M16D4A-62BIN | DDR4, 4Gb, 256 X 16, 1.2V, 96-Ball FBGA, 1600MHZ, Industrial Temp, A Die | 4Gb - A DIE | 256M x 16 | 1.2V | Industrial (-40 ~ +95°C) | 96-ball FBGA (7.5 x 13 x 1.2mm) | NO | EOL | 198 | tray | 198 | 1980 | EOL'ed, NRND, LTB 30/DEC/2025, LTS 30/JUN/2026 - promote the old die revision | 3 | Yes | https://www.alliancememory.com/wp-content/uploads/AllianceMemory_4Gb_DDR4_AS4C256M16D4A_June2022_Ver1.0.pdf | CHINA | TAIWAN | EAR-99 | 8542.32.00.234 | 1600MHz | 3200Mbps/pin
DDR4-MT40 - A DIE - EOL | AS4C256M16D4A-75BCN | DDR4, 4Gb, 256 X 16, 1.2V, 96-Ball FBGA, 1333MHZ, Commercial Temp, A Die | 4Gb - A DIE | 256M x 16 | 1.2V | Commercial (Extended) (0 ~ +95°C) | 96-ball FBGA (7.5 x 13 x 1.2mm) | NO | EOL | 198 | tray | 198 | 1980 | EOL'ed, NRND, LTB 30/DEC/2025, LTS 30/JUN/2026 - promote the old die revision | 3 | Yes | https://www.alliancememory.com/wp-content/uploads/AllianceMemory_4Gb_DDR4_AS4C256M16D4A_June2022_Ver1.0.pdf | CHINA | TAIWAN | EAR-99 | 8542.32.00.234 | 1333MHz | 2666Mbps/pin
DDR4-MT40 - A DIE - EOL | AS4C256M16D4A-75BIN | DDR4, 4Gb, 256 X 16, 1.2V, 96-Ball FBGA, 1333MHZ, Industrial Temp, A Die | 4Gb - A DIE | 256M x 16 | 1.2V | Industrial (-40 ~ +95°C) | 96-ball FBGA (7.5 x 13 x 1.2mm) | NO | EOL | 198 | tray | 198 | 1980 | EOL'ed, NRND, LTB 30/DEC/2025, LTS 30/JUN/2026 - promote the old die revision | 3 | Yes | https://www.alliancememory.com/wp-content/uploads/AllianceMemory_4Gb_DDR4_AS4C256M16D4A_June2022_Ver1.0.pdf | CHINA | TAIWAN | EAR-99 | 8542.32.00.234 | 1333MHz | 2666Mbps/pin
DDR4-MT40 - A DIE - EOL | AS4C512M8D4A-75BCN | DDR4, 4G, 512 x 8, 1.2V, 78-Ball FBGA, 1333MHZ, Commercial Temp, A Die | 4Gb - A DIE | 512M x 8 | 1.2V | Commercial (Extended) (0 ~ +95°C) | 78-ball FBGA (7.5 x 11.0 x 1.2mm) | NO | EOL | 160 | tray | 160 | 1600 | EOL'ed, NRND, LTB 30/DEC/2025, LTS 30/JUN/2026 - promote the old die revision | 3 | Yes | https://www.alliancememory.com/wp-content/uploads/AllianceMemory_4Gb_DDR4_AS4C512M8D4A-75BCN_75BIN_Aug2022_Ver1.0.pdf | CHINA | TAIWAN | EAR-99 | 8542.32.00.234 | 1333Mhz | 2666Mbps/pin
DDR4-MT40 - A DIE - EOL | AS4C512M16D4A-62BCN | DDR4, 8Gb, 512M x 16, 1.2V, 96-ball FBGA, 1600Mhz, Commercial Temp Rev.A | 8Gb - A DIE | 512M x 16 | 1.2V | Commercial (Extended) (0 ~ +95°C) | 96-ball FBGA (7.5 x 13 x 1.2mm) | NO | EOL | 209 | tray | 209 | 2090 | EOL'ed, NRND, LTB 30/JUN/2026, LTS 30/DEC/2026 - promote the D die revision | 3 | Yes | https://www.alliancememory.com/wp-content/uploads/AllianceMemory_8Gb_DDR4_AS4C512M16D4A-62BIN-62BCN_Datasheet_ver1.0_28Jun.pdf | TAIWAN | TAIWAN | EAR-99 | 8542.32.00.234 | 1600MHz | 3200Mbps/pin
DDR4-MT40 - A DIE - EOL | AS4C512M16D4A-62BCNTR | DDR4, 8Gb, 512M x 16, 1.2V, 96-ball FBGA, 1600Mhz, Commercial Temp Rev.A, T&R | 8Gb - A DIE | 512M x 16 | 1.2V | Commercial (Extended) (0 ~ +95°C) | 96-ball FBGA (7.5 x 13 x 1.2mm) | NO | EOL | 1500 | reel | 1500 | 1500 | EOL'ed, NRND, LTB 30/JUN/2026, LTS 30/DEC/2026 - promote the D die revision | 3 | Yes | https://www.alliancememory.com/wp-content/uploads/AllianceMemory_8Gb_DDR4_AS4C512M16D4A-62BIN-62BCN_Datasheet_ver1.0_28Jun.pdf | TAIWAN | TAIWAN | EAR-99 | 8542.32.00.234 | 1600MHz | 3200Mbps/pin
DDR4-MT40 - A DIE - EOL | AS4C512M16D4A-62BIN | DDR4, 8Gb, 512M x 16, 1.2V, 96-ball FBGA, 1600Mhz, Industrial Temp Rev.A | 8Gb - A DIE | 512M x 16 | 1.2V | Industrial (-40 ~ +95°C) | 96-ball FBGA (7.5 x 13 x 1.2mm) | NO | EOL | 209 | tray | 209 | 2090 | EOL'ed, NRND, LTB 30/JUN/2026, LTS 30/DEC/2026 - promote the D die revision | 3 | Yes | https://www.alliancememory.com/wp-content/uploads/AllianceMemory_8Gb_DDR4_AS4C512M16D4A-62BIN-62BCN_Datasheet_ver1.0_28Jun.pdf | TAIWAN | TAIWAN | EAR-99 | 8542.32.00.234 | 1600MHz | 3200Mbps/pin
DDR4-MT40 - A DIE - EOL | AS4C512M16D4A-62BINTR | DDR4, 8Gb, 512M x 16, 1.2V, 96-ball FBGA, 1600Mhz, Industrial Temp Rev.A, T&R | 8Gb - A DIE | 512M x 16 | 1.2V | Industrial (-40 ~ +95°C) | 96-ball FBGA (7.5 x 13 x 1.2mm) | NO | EOL | 1500 | reel | 1500 | 1500 | EOL'ed, NRND, LTB 30/JUN/2026, LTS 30/DEC/2026 - promote the D die revision | 3 | Yes | https://www.alliancememory.com/wp-content/uploads/AllianceMemory_8Gb_DDR4_AS4C512M16D4A-62BIN-62BCN_Datasheet_ver1.0_28Jun.pdf | TAIWAN | TAIWAN | EAR-99 | 8542.32.00.234 | 1600MHz | 3200Mbps/pin
DDR4-MT40 - NEW - C DIE | AS4C256M16D4C-75BCN | DDR4, 4G, 256 X 16, 1.2V, 96-Ball FBGA, 1333MHZ, Commercial Temp, C Die | 4Gb - C DIE | 256M x 16 | 1.2V | Commercial (0 ~ +95°C) | 96-ball FBGA (7.5 x 13.5mm) | NO | 4-6 weeks | 198 | tray | 198 | 1584 |  | 3 | Yes | https://www.alliancememory.com/wp-content/uploads/AllianceMemory_4Gb_DDR4_tCCD_AS4C256M16D4C-75BCN_Datasheet_Rev1.0_May2026.pdf | TAIWAN | TAIWAN | EAR-99 | 8542.32 | 1333MHz | 2666Mbps/pin
DDR4-MT40 MICRON DESIGN | AS4C512M16D4B-62BCN | DDR4, 8Gb, 512M x 16, 1.2V, 96-ball FBGA, 1600Mhz, Commercial Temp Rev.B | 8Gb - B DIE | 512M x 16 | 1.2V | Commercial (Extended) (0 ~ +95°C) | 96-ball FBGA (7.5 x 13 x 1.2mm) | NO | 16-20 weeks approx | 170 | tray | 170 | 1700 |  | 3 | Yes | https://www.alliancememory.com/wp-content/uploads/AllianceMemory_AS4C512M16D4B_AS4C1G8D4B_8Gb_DDR4_Datasheet_Rev1.0_Sep2024.pdf | TAIWAN | MALAYSIA | EAR-99 | 8542.32.00.36 | 1600MHz | 3200Mbps/pin
DDR4-MT40 MICRON DESIGN | AS4C512M16D4B-62BCNTR | DDR4, 8Gb, 512M x 16, 1.2V, 96-ball FBGA, 1600Mhz, Commercial Temp Rev.B. T&R | 8Gb - B DIE | 512M x 16 | 1.2V | Commercial (Extended) (0 ~ +95°C) | 96-ball FBGA (7.5 x 13 x 1.2mm) | NO | 16-20 weeks approx | 2000 | reel | 2000 | 2000 |  | 3 | Yes | https://www.alliancememory.com/wp-content/uploads/AllianceMemory_AS4C512M16D4B_AS4C1G8D4B_8Gb_DDR4_Datasheet_Rev1.0_Sep2024.pdf | TAIWAN | MALAYSIA | EAR-99 | 8542.32.00.36 | 1600MHz | 3200Mbps/pin
DDR4-MT40 MICRON PART - NEW option | MT40A512M16TD-062E:R | DDR4 (MICRON), 8Gb, 512M x 16, 1.2V, 96-ball FBGA, 1600Mhz, Commercial Temp Rev.B | 8Gb - Micron | 512M x 16 | 1.2V | Commercial (Extended) (0 ~ +95°C) | 96-ball FBGA (7.5 x 13 x 1.2mm) | NO | 8-12 weeks approx | 170 | tray | 170 | 1020 | Micron parts are sold NCNR - immediate delivery | 3 | Yes | refer to Micron website:https://www.micron.com | TAIWAN | MALAYSIA/CHINA | EAR-99 | 8542.32.00.36
DDR4-MT40 MICRON PART - NEW option | MT40A512M16TD-062E:R TR | DDR4 (MICRON), 8Gb, 512M x 16, 1.2V, 96-ball FBGA, 1600Mhz, Commercial Temp Rev.B, T&R | 8Gb - Micron | 512M x 16 | 1.2V | Commercial (Extended) (0 ~ +95°C) | 96-ball FBGA (7.5 x 13 x 1.2mm) | NO | 8-12 weeks approx | 2000 | reel | 2000 | 2000 | No stock as at 06 July 2026 - Micron parts are sold NCNR - immediate delivery | 3 | Yes | refer to Micron website:https://www.micron.com | TAIWAN | MALAYSIA/CHINA | EAR-99 | 8542.32.00.36
DDR4-MT40 - D DIE NEW | AS4C512M16D4D-62BCN | DDR4, 8Gb, 512M x 16, 1.2V, 96-ball FBGA, 1600Mhz, Commercial Temp Rev.D Tray | 8Gb - D DIE | 512M x 16 | 1.2V | Commercial (Extended) (0 ~ +95°C) | 96ball FBGA (7.5x13x1.2mm) | NO | 12-16 weeks | 209 | 209 | 209 | 2090 |  | 3 | Yes | https://www.alliancememory.com/wp-content/uploads/AllianceMemory_8Gb_DDR4_AS4C512M16D4D-62BxN_Datasheet_ver1.0_March2026.pdf | TAIWAN | TAIWAN | EAR-99 | 8542.32.00.234 | 1600MHz | 3200Mbps/pin
DDR4-MT40 - D DIE NEW | AS4C512M16D4D-62BCNTR | DDR4, 8Gb, 512M x 16, 1.2V, 96-ball FBGA, 1600Mhz, Commercial Temp Rev.D, T&R | 8Gb - D DIE | 512M x 16 | 1.2V | Commercial (Extended) (0 ~ +95°C) | 96ball FBGA (7.5x13x1.2mm) | NO | 12-16 weeks | 1500 | 1500 | 1500 | 1500 |  | 3 | Yes | https://www.alliancememory.com/wp-content/uploads/AllianceMemory_8Gb_DDR4_AS4C512M16D4D-62BxN_Datasheet_ver1.0_March2026.pdf | TAIWAN | TAIWAN | EAR-99 | 8542.32.00.234 | 1600MHz | 3200Mbps/pin
DDR4-MT40 - D DIE NEW | AS4C512M16D4D-62BIN | DDR4, 8Gb, 512M x 16, 1.2V, 96-ball FBGA, 1600Mhz, Industrial Temp Rev.D Tray | 8Gb - D DIE | 512M x 16 | 1.2V | Industrial (-40 ~ +95°C) | 96ball FBGA (7.5x13x1.2mm) | NO | 16- 20 weeks | 209 | 209 | 209 | 2090 |  | 3 | Yes | https://www.alliancememory.com/wp-content/uploads/AllianceMemory_8Gb_DDR4_AS4C512M16D4D-62BxN_Datasheet_ver1.0_March2026.pdf | TAIWAN | TAIWAN | EAR-99 | 8542.32.00.234 | 1600MHz | 3200Mbps/pin
DDR4-MT40 - D DIE NEW | AS4C512M16D4D-62BINTR | DDR4, 8Gb, 512M x 16, 1.2V, 96-ball FBGA, 1600Mhz, Industrial Temp Rev.D, T&R | 8Gb - D DIE | 512M x 16 | 1.2V | Industrial (-40 ~ +95°C) | 96ball FBGA (7.5x13x1.2mm) | NO | 16- 20 weeks | 1500 | 1500 | 1500 | 1500 |  | 3 | Yes | https://www.alliancememory.com/wp-content/uploads/AllianceMemory_8Gb_DDR4_AS4C512M16D4D-62BxN_Datasheet_ver1.0_March2026.pdf | TAIWAN | TAIWAN | EAR-99 | 8542.32.00.234 | 1600MHz | 3200Mbps/pin
DDR4-MT40 - A DIE - EOL | AS4C1G8D4A-62BCN | DDR4, 8Gb, 1G x 8, 1.2V, 78-ball FBGA, 1600Mhz, Commercial Temp, Rev.A | 8Gb - A DIE | 1G x 8 | 1.2V | Commercial (Extended) (0 ~ +95°C) | 78-ball FBGA (7.5 x 12 x 1.2mm) | NO | EOL | 209 | tray | 209 | 2090 | EOL'ed, NRND, LTB 30/JUN/2026, LTS 30/DEC/2026 - promote the D die revision | 3 | Yes | https://www.alliancememory.com/wp-content/uploads/AllianceMemory_8Gb_DDR4_AS4C1G8D4A-62BIN-62BCN_Datasheet_ver1.0_10July20.pdf | TAIWAN | TAIWAN | EAR-99 | 8542.32.00.234 | 1600MHz | 3200Mbps/pin
DDR4-MT40 - A DIE - EOL | AS4C1G8D4A-62BCNTR | DDR4, 8Gb, 1G x 8, 1.2V, 78-ball FBGA, 1600Mhz, Commercial Temp, Rev.A, T&R | 8Gb - A DIE | 1G x 8 | 1.2V | Commercial (Extended) (0 ~ +95°C) | 78-ball FBGA (7.5 x 12 x 1.2mm) | NO | EOL | 2500 | reel | 2500 | 2500 | EOL'ed, NRND, LTB 30/JUN/2026, LTS 30/DEC/2026 - promote the D die revision | 3 | Yes | https://www.alliancememory.com/wp-content/uploads/AllianceMemory_8Gb_DDR4_AS4C1G8D4A-62BIN-62BCN_Datasheet_ver1.0_10July20.pdf | TAIWAN | TAIWAN | EAR-99 | 8542.32.00.234 | 1600MHz | 3200Mbps/pin
DDR4-MT40 MICRON PART - NEW option | MT40A1G8AG-062E:R | DDR4,(Micron), 8Gb, 1G x 8, 1.2V, 78-ball FBGA, 1600Mhz, Commercial Temp | 8Gb - Micron | 1G x 8 | 1.2V | Commercial (Extended) (0 ~ +95°C) | 78-ball FBGA (7.5 x 11 x 1.2mm) | NO | 16-20 weeks approx | 210 | tray | 210 | 1260 | Micron parts are sold NCNR - immediate delivery | 3 | Yes | https://www.alliancememory.com/wp-content/uploads/Micron_8gb-Commercial-ddr4-dram-Alliance_MT40A512M16TD-062ER-MT40A1G8AG-062ER_reduced.pdf | TAIWAN | MALAYSIA/CHINA | EAR-99 | 8542.32.00.36
DDR4-MT40 MICRON DESIGN | AS4C1G8D4B-62BCN | DDR4, 8Gb, 1G x 8, 1.2V, 78-ball FBGA, 1600Mhz, Commercial Temp, Rev.B | 8Gb - B DIE | 1G x 8 | 1.2V | Commercial (Extended) (0 ~ +95°C) | 78-ball FBGA (7.5 x 11 x 1.2mm) | NO | 16-20 weeks approx | 210 | tray | 210 | 2100 |  | 3 | Yes | https://www.alliancememory.com/wp-content/uploads/AllianceMemory_AS4C512M16D4B_AS4C1G8D4B_8Gb_DDR4_Datasheet_Rev1.0_Sep2024.pdf | TAIWAN | MALAYSIA/CHINA | EAR-99 | 8542.32.00.36
DDR4-MT40 MICRON DESIGN | AS4C1G8D4B-62BCNTR | DDR4, 8Gb, 1G x 8, 1.2V, 78-ball FBGA, 1600Mhz, Commercial Temp, Rev.B, T&R | 8Gb - B DIE | 1G x 8 | 1.2V | Commercial (Extended) (0 ~ +95°C) | 78-ball FBGA (7.5 x 11 x 1.2mm) | NO | 16-20 weeks approx | 2000 | reel | 2000 | 2000 |  | 3 | Yes | https://www.alliancememory.com/wp-content/uploads/AllianceMemory_AS4C512M16D4B_AS4C1G8D4B_8Gb_DDR4_Datasheet_Rev1.0_Sep2024.pdf | TAIWAN | MALAYSIA/CHINA | EAR-99 | 8542.32.00.36
DDR4-MT40 - D DIE NEW | AS4C1G8D4D-62BCN | DDR4, 8Gb, 1G x 8, 1.2V, 78-ball FBGA, 1600Mhz, Commercial Temp Rev.D Tray | 8Gb - D DIE | 1G x 8 | 1.2V | Commercial (Extended) (0 ~ +95°C) | 78ball FBGA (7.5x10.5x1.2mm) | NO | 12-16 weeks | 210 | 210 | 210 | 2100 |  | 3 | Yes | https://www.alliancememory.com/wp-content/uploads/AllianceMemory_8Gb_DDR4_AS4C1G8D4D-62BxN_Datasheet_ver1.0_March2026.pdf | TAIWAN | MALAYSIA/CHINA | EAR-99 | 8542.32.00.234 | 1600MHz | 3200Mbps/pin
DDR4-MT40 - D DIE NEW | AS4C1G8D4D-62BCNTR | DDR4, 8Gb, 1G x 8, 1.2V, 78-ball FBGA, 1600Mhz, Commercial Temp Rev.D, T&R | 8Gb - D DIE | 1G x 8 | 1.2V | Commercial (Extended) (0 ~ +95°C) | 78ball FBGA (7.5x10.5x1.2mm) | NO | 12-16 weeks | 2500 | 2500 | 2500 | 2500 |  | 3 | Yes | https://www.alliancememory.com/wp-content/uploads/AllianceMemory_8Gb_DDR4_AS4C1G8D4D-62BxN_Datasheet_ver1.0_March2026.pdf | TAIWAN | MALAYSIA/CHINA | EAR-99 | 8542.32.00.234 | 1600MHz | 3200Mbps/pin
DDR4-MT40 - A DIE - EOL | AS4C1G8D4A-62BIN | DDR4, 8Gb, 1G x 8, 1.2V, 78-ball FBGA, 1600Mhz, Industrial Temp, Rev.A | 8Gb - A DIE | 1G x 8 | 1.2V | Industrial (-40 ~ +95°C) | 78-ball FBGA (7.5 x 12 x 1.2mm) | NO | EOL | 209 | tray | 209 | 2090 | EOL'ed, NRND, LTB 30/JUN/2026, LTS 30/DEC/2026 - promote the D die revision | 3 | Yes | https://www.alliancememory.com/wp-content/uploads/AllianceMemory_8Gb_DDR4_AS4C1G8D4A-62BIN-62BCN_Datasheet_ver1.0_10July20.pdf | TAIWAN | MALAYSIA/CHINA | EAR-99 | 8542.32.00.234 | 1600MHz | 3200Mbps/pin
DDR4-MT40 - A DIE - EOL | AS4C1G8D4A-62BINTR | DDR4, 8Gb, 1G x 8, 1.2V, 78-ball FBGA, 1600Mhz, Industrial Temp, Rev.A, T&R | 8Gb - A DIE | 1G x 8 | 1.2V | Industrial (-40 ~ +95°C) | 78-ball FBGA (7.5 x 12 x 1.2mm) | NO | EOL | 2500 | reel | 2500 | 2500 | EOL'ed, NRND, LTB 30/JUN/2026, LTS 30/DEC/2026 - promote the D die revision | 3 | Yes | https://www.alliancememory.com/wp-content/uploads/AllianceMemory_8Gb_DDR4_AS4C1G8D4A-62BIN-62BCN_Datasheet_ver1.0_10July20.pdf | TAIWAN | MALAYSIA/CHINA | EAR-99 | 8542.32.00.234 | 1600MHz | 3200Mbps/pin
DDR4-MT40 - D DIE NEW | AS4C1G8D4D-62BIN | DDR4, 8Gb, 1G x 8, 1.2V, 78-ball FBGA, 1600Mhz, Industrial Temp Rev.D, Tray | 8Gb - D DIE | 1G x 8 | 1.2V | Industrial (-40 ~ +95°C) | 78ball FBGA (7.5x10.5x1.2mm) | NO | 16- 20 weeks | 210 | 210 | 210 | 2100 |  | 3 | Yes | https://www.alliancememory.com/wp-content/uploads/AllianceMemory_8Gb_DDR4_AS4C1G8D4D-62BxN_Datasheet_ver1.0_March2026.pdf | TAIWAN | MALAYSIA/CHINA | EAR-99 | 8542.32.00.234 | 1600MHz | 3200Mbps/pin
DDR4-MT40 - D DIE NEW | AS4C1G8D4D-62BINTR | DDR4, 8Gb, 1G x 8, 1.2V, 78-ball FBGA, 1600Mhz, Industrial Temp Rev.D, T&R | 8Gb - D DIE | 1G x 8 | 1.2V | Industrial (-40 ~ +95°C) | 78ball FBGA (7.5x10.5x1.2mm) | NO | 16- 20 weeks | 2500 | 2500 | 2500 | 2500 |  | 3 | Yes | https://www.alliancememory.com/wp-content/uploads/AllianceMemory_8Gb_DDR4_AS4C1G8D4D-62BxN_Datasheet_ver1.0_March2026.pdf | TAIWAN | MALAYSIA/CHINA | EAR-99 | 8542.32.00.234 | 1600MHz | 3200Mbps/pin
DDR4-MT40 MICRON DESIGN - EOL | AS4C1G16D4-062BCN | DDR4, 16Gb, 1G x 16, 1.2v, 96-ball FBGA, 1600MHz, Commercial | 16Gb | 1G x 16 | 1.2V | Commercial (Extended) (0 ~ +95°C) | 96-ball FBGA (9x13x1.2mm) | NO | EOL | 190 | tray | 190 | 1140 | EOL'ed, NRND, LTB 30/JUN/2026, LTS 30/DEC/2026 - promote the A die revision | 3 | Yes | https://www.alliancememory.com/wp-content/uploads/AllianceMemory_16Gb_DDR4_AS4C1G16D4-062BCN_BIN_Ver2.0_Aug2024.pdf | TAIWAN | MALAYSIA/CHINA | EAR-99 | 8542.32.00.234 | 1600Mhz | 3200Mbps/pin
DDR4-MT40 MICRON DESIGN | AS4C1G16D4A-62BCN | DDR4, 16Gb, 1G x 16, 1.2v, 96-ball FBGA, 1600MHz, Commercial, RevA | 16Gb - A DIE | 1G x 16 | 1.2V | Commercial (Extended) (0 ~ +95°C) | 96-ball FBGA (7.5x13x1.2mm) | NO | 16-20 weeks approx | 170 | tray | 170 | 1700 |  | 3 | Yes | https://www.alliancememory.com/wp-content/uploads/AllianceMemory_AS4C1G16D4A_AS4C2G8D4A_16Gb_DDR4_Datasheet_Rev1.1_July-2025.pdf | TAIWAN | MALAYSIA/CHINA | EAR-99 | 8542.32.00.36
DDR4-MT40 MICRON DESIGN | AS4C1G16D4A-62BCNTR | DDR4, 16Gb, 1G x 16, 1.2v, 96-ball FBGA, 1600MHz, Commercial, T&R, Rev A | 16Gb - A DIE | 1G x 16 | 1.2V | Commercial (Extended) (0 ~ +95°C) | 96-ball FBGA (7.5x13x1.2mm) | NO | 16-20 weeks approx | 2000 | reel | 2000 | 2000 |  | 3 | Yes | https://www.alliancememory.com/wp-content/uploads/AllianceMemory_AS4C1G16D4A_AS4C2G8D4A_16Gb_DDR4_Datasheet_Rev1.1_July-2025.pdf | TAIWAN | MALAYSIA/CHINA | EAR-99 | 8542.32.00.36
DDR4-MT40 MICRON PART - NEW option | MT40A1G16TD-062E:F | DDR4 (Micron), 16Gb, 1Gx16, 1.2V, 96-ball FBGA (9x13mm), 1600MHz, Commercial Temp | 16Gb - Micron | 1G x 16 | 1.2V | Commercial (Extended) (0 ~ +95°C) | 96-ball FBGA (7.5x13x1.2mm) | NO | 16-20 weeks approx | 170 | box | 170 | 1020 | immediate delivery |  |  | https://www.alliancememory.com/wp-content/uploads/MT40A1G16TD-062EF_MT40A2G8AG-062EF_Datasheet.pdf | TAIWAN | MALAYSIA/CHINA
DDR4-MT40 MICRON PART - NEW option | MT40A1G16TD-062E:FTR | DDR4 (Micron), 16Gb, 1Gx16, 1.2V, 96-ball FBGA (9x13mm), 1600MHz, Commercial Temp, T&R | 16Gb - Micron | 1G x 16 | 1.2V | Commercial (Extended) (0 ~ +95°C) | 96-ball FBGA (7.5x13x1.2mm) | NO | 16-20 weeks approx | 2000 | reel | 2000 | 2000 | immediate delivery |  |  | https://www.alliancememory.com/wp-content/uploads/MT40A1G16TD-062EF_MT40A2G8AG-062EF_Datasheet.pdf | TAIWAN | MALAYSIA/CHINA
DDR4-MT40 MICRON PART - NEW option | MT40A2G8AG-062E:F | DDR4, (Micron),16Gb, 2G x 8, 1.2V, 78-ball FBGA, 1600Mhz, Commercial Temp | 16Gb - Micron | 2G x 8 | 1.2V | Commercial (Extended) (0 ~ +95°C) | 78-ball FBGA (7.5 x 11 x 1.2mm) | NO | 16-20 weeks approx | 210 | tray | 210 | 1260 | immediate delivery |  |  | https://www.alliancememory.com/wp-content/uploads/MT40A1G16TD-062EF_MT40A2G8AG-062EF_Datasheet.pdf | TAIWAN | MALAYSIA/CHINA
DDR4-MT40 MICRON DESIGN | AS4C2G8D4A-62BCN | DDR4, 16Gb, 2G x 8, 1.2V, 78-ball FBGA, 1600Mhz, Commercial Temp, Rev.A | 16Gb - A DIE | 2G x 8 | 1.2V | Commercial (Extended) (0 ~ +95°C) | 78-ball FBGA (7.5 x 11 x 1.2mm) | NO | 16-20 weeks approx | 210 | tray | 210 | 2100 |  | 3 | Yes | https://www.alliancememory.com/wp-content/uploads/AllianceMemory_AS4C1G16D4A_AS4C2G8D4A_16Gb_DDR4_Datasheet_Rev1.1_July-2025.pdf | TAIWAN | MALAYSIA/CHINA | EAR-99 | 8542.32.00.36
DDR4-MT40 MICRON DESIGN | AS4C2G8D4A-62BCNTR | DDR4, 16Gb, 2G x 8, 1.2V, 78-ball FBGA, 1600Mhz, Commercial Temp, Rev.A, T&R | 16Gb - A DIE | 2G x 8 | 1.2V | Commercial (Extended) (0 ~ +95°C) | 78-ball FBGA (7.5 x 11 x 1.2mm) | NO | 16-20 weeks approx | 2000 | reel | 2000 | 2000 |  | 3 | Yes | https://www.alliancememory.com/wp-content/uploads/AllianceMemory_AS4C1G16D4A_AS4C2G8D4A_16Gb_DDR4_Datasheet_Rev1.1_July-2025.pdf | TAIWAN | MALAYSIA/CHINA | EAR-99 | 8542.32.00.36
DDR4-MT40 MICRON PART - NEW option | MT40A2G8JC-062E IT:E | DDR4, (Micron),16Gb, 2G x 8, 1.2V, 78-ball FBGA, 1600Mhz, Industrial Temp | 16Gb - Micron | 2G x 8 | 1.2V | Industrial (-40 ~ +85°C) | 78-ball FBGA (9mmx11x1.2mm) | NO | Sold Out | 126 | tray | 126 | 1260 | Micron parts are sold NCNR - immediate delivery |  |  | refer to Micron website:https://www.micron.com | TAIWAN | MALAYSIA/CHINA
DDR4-MT40 MICRON DESIGN | AS4C2G16D4-62BCN | DDR4, 32Gb, 2G x 16, 1.2V, 96-ball FBGA, 1600 MHz, Commercial | 32Gb | 2G x 16 | 1.2V | Commercial (Extended) (0 ~ +95°C) | 96-ball FBGA (7.5 x 13 x 1.2mm) | NO | 8-12 weeks | 170 | tray | 170 | 1700 |  | 3 | Yes | https://www.alliancememory.com/wp-content/uploads/AllianceMemory_AS4C2G16D4_32Gb_DDR4_Datasheet_Rev1.0_Sep2024.pdf | TAIWAN | TAIWAN | EAR-99 | 8542.32.00.36
DDR4-MT40 MICRON DESIGN | AS4C2G16D4-62BCNTR | DDR4, 32Gb, 2G x 16, 1.2V, 96-ball FBGA, 1600 MHz, Commercial | 32Gb | 2G x 16 | 1.2V | Commercial (Extended) (0 ~ +95°C) | 96-ball FBGA (7.5 x 13 x 1.2mm) | NO | 8-12 weeks | 2000 | reel | 2000 | 2000 |  | 3 | Yes | https://www.alliancememory.com/wp-content/uploads/AllianceMemory_AS4C2G16D4_32Gb_DDR4_Datasheet_Rev1.0_Sep2024.pdf | TAIWAN | TAIWAN | EAR-99 | 8542.32.00.36
DDR4-MT40 MICRON DESIGN | AS4C4G8D4-62BCN | DDR4, 32Gb, 4G x 8, 1.2V, 78-ball FBGA, 1600Mhz, Commercial Temp, | 32Gb | 4G x 8 | 1.2V | Commercial (Extended) (0 ~ +95°C) | 78-ball FBGA (7.5 x 11 x 1.2mm) | NO | 4-6 weeks | 210 | tray | 210 | 2100 |  | 3 | Yes | https://www.alliancememory.com/wp-content/uploads/AllianceMemory_AS4C4G8D4_32Gb_DDR4_Datasheet_Rev1.0_Sep2024.pdf | TAIWAN | MALAYSIA/CHINA | EAR-99 | 8542.32.00.36
DDR4-MT40 MICRON DESIGN | AS4C4G8D4-62BCNTR | DDR4, 32Gb, 4G x 8, 1.2V, 78-ball FBGA, 1600Mhz, Commercial Temp, T&R | 32Gb | 4G x 8 | 1.2V | Commercial (Extended) (0 ~ +95°C) | 78-ball FBGA (7.5 x 11 x 1.2mm) | NO | 4-6 weeks | 2000 | reel | 2000 | 2000 |  | 3 | Yes | https://www.alliancememory.com/wp-content/uploads/AllianceMemory_AS4C4G8D4_32Gb_DDR4_Datasheet_Rev1.0_Sep2024.pdf | TAIWAN | MALAYSIA/CHINA | EAR-99 | 8542.32.00.36
Mobile LP SDRAM | AS4C8M16MSA-6BIN | LPSDRAM, 128M 8M X 16, 1.8V, 54 BALL, BGA, 8X16MM, 166MHZ INDUSTRIAL TEMP, A Die | 128Mb - A DIE | 8M x 16 | 1.7V-1.95V | Industrial (-40 ~ +85°C) | 54 Ball FBGA(8x8mm) | NO | stock to 16 weeks | 319 | tray | 319 | 3190 |  | 3 | Yes | https://www.alliancememory.com/wp-content/uploads/20171228_AllianceMemory_128M_LPSDRAM_AS4C8M16MSA-6BINTR_rev1.0_Dec2017.pdf | TAIWAN | TAIWAN | EAR-99 | 8542.32.0002 | 166MHz
Mobile LP SDRAM | AS4C8M16MSA-6BINTR | LPSDRAM, 128M 8M X 16, 1.8V, 54 BALL, BGA, 8X16MM, 166MHZ INDUSTRIAL TEMP, T&R, A Die | 128Mb - A DIE | 8M x 16 | 1.7V-1.95V | Industrial (-40 ~ +85°C) | 54 Ball FBGA(8x8mm) | NO | stock to 16 weeks | 1000 | reel | 1000 | 1000 |  | 3 | Yes | https://www.alliancememory.com/wp-content/uploads/20171228_AllianceMemory_128M_LPSDRAM_AS4C8M16MSA-6BINTR_rev1.0_Dec2017.pdf | TAIWAN | TAIWAN | EAR-99 | 8542.32.0002 | 166MHz
Mobile LP SDRAM | AS4C16M16MSA-6BIN | LPSDRAM, 256Mb, 16M X 16, 1.8V, 54 BALL, BGA, 16 X 16MM, 166MHZ INDUSTRIAL TEMP, A Die | 256Mb - A DIE | 16M x 16 | 1.7V-1.95V | Industrial (-40 ~ +85°C) | 54 Ball FBGA(8x8mm) | NO | stock to 16 weeks | 319 | tray | 319 | 3190 |  | 3 | Yes | https://www.alliancememory.com/wp-content/uploads/20171228_AllianceMemory_256M_LPSDRAM_AS4C16M16MSA-6BINTR_rev1.0_Dec2017.pdf | TAIWAN | TAIWAN | EAR-99 | 8542.39.1000 | 166MHz
Mobile LP SDRAM | AS4C16M16MSA-6BINTR | LPSDRAM, 256Mb, 16M X 16, 1.8V, 54 BALL, BGA, 16 X 16MM, 166MHZ INDUSTRIAL TEMP, T&R, A Die | 256Mb - A DIE | 16M x 16 | 1.7V-1.95V | Industrial (-40 ~ +85°C) | 54 Ball FBGA(8x8mm) | NO | stock to 16 weeks | 1000 | reel | 1000 | 1000 |  | 3 | Yes | https://www.alliancememory.com/wp-content/uploads/20171228_AllianceMemory_256M_LPSDRAM_AS4C16M16MSA-6BINTR_rev1.0_Dec2017.pdf | TAIWAN | TAIWAN | EAR-99 | 8542.39.1000 | 166MHz
Mobile LP SDRAM | AS4C32M16MSA-6BIN | LPSDRAM, 512M, 32M X 16, 1.8V, 54 BALL, BGA, 8 X 8MM, 166MHZ INDUSTRIAL TEMP, A Die | 512Mb - A DIE | 32M x 16 | 1.8V | Industrial (-40 ~ +85°C) | 54-ball BGA (8x8mm) | NO | 16-20 weeks | 319 | tray | 319 | 3190 |  | 3 | Yes | https://www.alliancememory.com/wp-content/uploads/20180115_AllianceMemory_512M_LPSDRAM_AS4C32M16MSA-6BINTR_rev1.0_Dec2017.pdf | TAIWAN | TAIWAN | EAR-99 | 8542.32.0028 | 166MHz
Mobile LP SDRAM | AS4C32M16MSA-6BINTR | LPSDRAM, 512M, 32M X 16, 1.8V, 54 BALL, BGA, 8 X 8MM, 166MHZ INDUSTRIAL TEMP, T&R, A Die | 512Mb - A DIE | 32M x 16 | 1.8V | Industrial (-40 ~ +85°C) | 54-ball BGA (8x8mm) | NO | 16-20 weeks | 1000 | reel | 1000 | 1000 |  | 3 | Yes | https://www.alliancememory.com/wp-content/uploads/20180115_AllianceMemory_512M_LPSDRAM_AS4C32M16MSA-6BINTR_rev1.0_Dec2017.pdf | TAIWAN | TAIWAN | EAR-99 | 8542.32.0028 | 166MHz
Mobile LP SDRAM - EOL | AS4C32M16MSB-6BIN | LPSDRAM, 512M, 32M X 16, 1.8V, 54 BALL, BGA, 8 X 8MM, 166MHZ INDUSTRIAL TEMP, B Die | 512Mb - B DIE | 32M x 16 | 1.8V | Industrial (-40 ~ +85°C) | 54-ball BGA (8x8mm) | NO | 16-20 weeks | 319 | tray | 319 | 3190 | EOL'ed, NRND, LTB 15/JUL/2026, LTS 30/DEC/2026 - promote the A die revision - No stock as at 28 July 2026 | 3 | Yes | https://www.alliancememory.com/wp-content/uploads/AS4C32M16SA-7BCN_512M-SDRAM_A-Rev_AS4C32M16SA-v4.0-Mar-2016_TSOP_BGA.pdf | TAIWAN | South Korea | EAR-99 | 8542.39.1000 | 166MHz
Mobile LP SDRAM - EOL | AS4C32M16MSB-6BINTR | LPSDRAM, 512M, 32M X 16, 1.8V, 54 BALL, BGA, 8 X 8MM, 166MHZ INDUSTRIAL TEMP, T&R, B Die | 512Mb - B DIE | 32M x 16 | 1.8V | Industrial (-40 ~ +85°C) | 54-ball BGA (8x8mm) | NO | 16-20 weeks | 1000 | reel | 1000 | 1000 | EOL'ed, NRND, LTB 15/JUL/2026, LTS 30/DEC/2026 - promote the A die revision - No stock as at 28 July 2026 | 3 | Yes | https://www.alliancememory.com/wp-content/uploads/AS4C32M16SA-7BCN_512M-SDRAM_A-Rev_AS4C32M16SA-v4.0-Mar-2016_TSOP_BGA.pdf | TAIWAN | South Korea | EAR-99 | 8542.32.0002 | 166MHz
Mobile LP SDRAM | AS4C16M32MSA-6BIN | LPSDRAM, 512M, 16M X 32, 1.8V, 90 BALL, BGA 8X13MM, 166 MHZ, INDUSTRIAL TEMP, A Die | 512Mb - A DIE | 16M x 32 | 1.8V | Industrial (-40 ~ +85°C) | 90-ball BGA (8x13mm) | NO | 16-20 weeks | 190 | tray | 190 | 1900 |  | 3 | Yes | https://www.alliancememory.com/wp-content/uploads/20171206_AllianceMemory_512M_LPSDRAM_AS4C16M32MSA-6BINTR_rev1.0_Dec2017.pdf | TAIWAN | TAIWAN | EAR-99 | 8542.32.0028 | 166MHz
Mobile LP SDRAM | AS4C16M32MSA-6BINTR | LPSDRAM, 512M, 16M X 32, 1.8V, 90 BALL, BGA 8X13MM, 166 MHZ, INDUSTRIAL TEMP, T&R, A Die | 512Mb - A DIE | 16M x 32 | 1.8V | Industrial (-40 ~ +85°C) | 90-ball BGA (8x13mm) | NO | 16-20 weeks | 1500 | reel | 1500 | 1500 |  | 3 | Yes | https://www.alliancememory.com/wp-content/uploads/20171206_AllianceMemory_512M_LPSDRAM_AS4C16M32MSA-6BINTR_rev1.0_Dec2017.pdf | TAIWAN | TAIWAN | EAR-99 | 8542.32.0028 | 166MHz
Mobile LP SDRAM - EOL | AS4C16M32MSB-6BIN | LPSDRAM, 512M, 16M X 32, 1.8V, 90 BALL, BGA 8X13MM, 166 MHZ, INDUSTRIAL TEMP, B Die | 512Mb - B DIE | 16M x 32 | 1.8V | Industrial (-40 ~ +85°C) | 90-ball BGA (8x13mm) | NO | 16-20 weeks | 190 | tray | 190 | 1900 | EOL'ed, NRND, LTB 15/JUL/2026, LTS 30/DEC/2026 - promote the A die revision -13,590 pcs left in stock as at 28 July 2026 | 3 | Yes | https://www.alliancememory.com/wp-content/uploads/AllianceMemory_512M_LPSDRAM_Bdie_AS4C16M32MSB-6BINTR_rev1.0_17Aug2021.pdf | TAIWAN | TAIWAN | EAR-99 | 8542.32.0028 | 166MHz
Mobile LP SDRAM - EOL | AS4C16M32MSB-6BINTR | LPSDRAM, 512M, 16M X 32, 1.8V, 90 BALL, BGA 8X13MM, 166 MHZ, INDUSTRIAL TEMP, T&R, B Die | 512Mb - B DIE | 16M x 32 | 1.8V | Industrial (-40 ~ +85°C) | 90-ball BGA (8x13mm) | NO | 16-20 weeks | 1500 | reel | 1500 | 1500 | EOL'ed, NRND, LTB 15/JUL/2026, LTS 30/DEC/2026 - promote the A die revision - No stock as at 28 July 2026 | 3 | Yes | https://www.alliancememory.com/wp-content/uploads/AllianceMemory_512M_LPSDRAM_Bdie_AS4C16M32MSB-6BINTR_rev1.0_17Aug2021.pdf | TAIWAN | TAIWAN | EAR-99 | 8542.32.0028 | 166MHz
Mobile LP SDRAM - EOL | AS4C8M16MSB-6BIN | LPSDRAM, 128M 8M X 16, 1.8V, 54 BALL, BGA, 8X16MM, 166MHZ INDUSTRIAL TEMP, B Die | 128Mb - B DIE | 8M x 16 | 1.7V-1.95V | Industrial (-40 ~ +85°C) | 54 Ball FBGA(8x8mm) | NO | stock to 16 weeks | 319 | tray | 319 | 3190 | EOL'ed, NRND, LTB 15/JUL/2026, LTS 30/DEC/2026 - promote the A die revision - No stock as at 28 July 2026 | 3 | Yes | https://www.alliancememory.com/wp-content/uploads/AllianceMemory_AS4C8M16MSB-6BIN_128Mb_LPSDR_1.8V_rev1.0_230307_CV.pdf | TAIWAN | South Korea | EAR-99 | 8542.39.1000 | 166MHz
Mobile LP SDRAM - EOL | AS4C8M16MSB-6BINTR | LPSDRAM, 128M 8M X 16, 1.8V, 54 BALL, BGA, 8X16MM, 166MHZ INDUSTRIAL TEMP, T&R, B Die | 128Mb - B DIE | 8M x 16 | 1.7V-1.95V | Industrial (-40 ~ +85°C) | 54 Ball FBGA(8x8mm) | NO | stock to 16 weeks | 1000 | reel | 1000 | 1000 | EOL'ed, NRND, LTB 15/JUL/2026, LTS 30/DEC/2026 - promote the A die revision - No stock as at 28 July 2026 | 3 | Yes | https://www.alliancememory.com/wp-content/uploads/AllianceMemory_AS4C8M16MSB-6BIN_128Mb_LPSDR_1.8V_rev1.0_230307_CV.pdf | TAIWAN | South Korea | EAR-99 | 8542.32.0002 | 166MHz
Mobile LP SDRAM - EOL | AS4C16M16MSB-6BIN | LPSDRAM, 256M, 16M X 16, 1.8V, 54 BALL, BGA, 16 X 16MM, 166MHZ INDUSTRIAL TEMP, B Die | 256Mb - B DIE | 16M x 16 | 1.7V-1.95V | Industrial (-40 ~ +85°C) | 54 Ball FBGA(8x8mm) | NO | stock to 16 weeks | 319 | tray | 319 | 3190 | EOL'ed, NRND, LTB 15/JUL/2026, LTS 30/DEC/2026 - promote the A die revision - 355 pcs left in stock as at 28 July 2026 | 3 | Yes | https://www.alliancememory.com/wp-content/uploads/AllianceMemory_AS4C16M16MSB-6BIN_256Mb_LPSDR_1.8V_rev1.0_230307_CV.pdf | TAIWAN | South Korea | EAR-99 | 8542.39.1000 | 166MHz
Mobile LP SDRAM - EOL | AS4C16M16MSB-6BINTR | LPSDRAM, 256M, 16M X 16, 1.8V, 54 BALL, BGA, 16 X 16MM, 166MHZ INDUSTRIAL TEMP, T&R, B Die | 256Mb - B DIE | 16M x 16 | 1.7V-1.95V | Industrial (-40 ~ +85°C) | 54 Ball FBGA(8x8mm) | NO | stock to 16 weeks | 1000 | reel | 1000 | 1000 | EOL'ed, NRND, LTB 15/JUL/2026, LTS 30/DEC/2026 - promote the A die revision - No stock as at 28 July 2026 | 3 | Yes | https://www.alliancememory.com/wp-content/uploads/AllianceMemory_AS4C16M16MSB-6BIN_256Mb_LPSDR_1.8V_rev1.0_230307_CV.pdf | TAIWAN | South Korea | EAR-99 | 8542.32.0002 | 166MHz
Mobile LP SDRAM | AS4C8M32MSB-6BIN | LPSDRAM, 256M, 8MX 32, 1.8V, 90 BALL, BGA, 8 X 32MM, 166MHZ, INDUSTRIAL TEMP, B DIE | 256Mb - B DIE | 8M x 32 | 1.7V-1.95V | Industrial (-40 ~ +85°C) | 90 Ball FBGA(8x13mm) | NO | stock | 240 | tray | 240 | 2400 |  | 3 | Yes | https://www.alliancememory.com/wp-content/uploads/AllianceMemory_256M_LPSDRAM_Bdie__AS4C8M32MSB-6BINTR_rev1.0_17Aug2021.pdf | TAIWAN | South Korea | EAR-99 | 8542.39.1000 | 166MHz
Mobile LP SDRAM | AS4C8M32MSB-6BINTR | LPSDRAM, 256M, 8MX 32, 1.8V, 90 BALL, BGA, 8 X 32MM, 166MHZ, INDUSTRIAL TEMP, B DIE, T&R | 256Mb - B DIE | 8M x 32 | 1.7V-1.95V | Industrial (-40 ~ +85°C) | 90 Ball FBGA(8x13mm) | NO | stock | 2000 | reel | 2000 | 2000 |  | 3 | Yes | https://www.alliancememory.com/wp-content/uploads/AllianceMemory_256M_LPSDRAM_Bdie__AS4C8M32MSB-6BINTR_rev1.0_17Aug2021.pdf | TAIWAN | South Korea | EAR-99 | 8542.39.1000 | 166MHz
Mobile LPDDR1 - EOL | AS4C16M16MD1-6BCN | LPDDR1, 256Mb, 16 x 16, 1.8V, 60ball VFBGA | 256Mb | 16M x 16 | 1.8V | Commercial (Extended) (-30 ~ +85°C) | 60-ball FBGA | NO | 16-20 weeks | 160 | tray | 160 | 1600 | EOL'ed, NRND, LTB 31/OCT/2025, LTS 30/APR/2026 - promote the latest A die revision - 553 pcs left in stock as at 28 July 2026 | 3 | Yes | https://www.alliancememory.com/wp-content/uploads/256M-AS4C16M16MD1_mobile-ver.1.1-October-2015.pdf | TAIWAN | TAIWAN | EAR-99 | 8542.32.0024 | 166MHz | 333Mbps/pin
Mobile LPDDR1 - EOL | AS4C16M16MD1-6BCNTR | LPDDR1, 256Mb, 16 x 16, 1.8V, 60ball VFBGA, T&R | 256Mb | 16M x 16 | 1.8V | Commercial (Extended) (-30 ~ +85°C) | 60-ball FBGA | NO | 16-20 weeks | 1000 | reel | 1000 | 1000 | EOL'ed, NRND, LTB 31/OCT/2025, LTS 30/APR/2026 - promote the latest A die revision - No stock as at 28 July 2026 | 3 | Yes | https://www.alliancememory.com/wp-content/uploads/256M-AS4C16M16MD1_mobile-ver.1.1-October-2015.pdf | TAIWAN | TAIWAN | EAR-99 | 8542.32.0024 | 166MHz | 333Mbps/pin
Mobile LPDDR1 | AS4C16M16MD1A-6BIN | LPDDR1, 256Mb, 16 x 16 , 1.8V, 60ball VFBGA, Industrial Temp ( -40ºC to 85ºC), A DIE | 256Mb - A DIE | 16M x 16 | 1.8V | Industrial (-40 ~ +85°C) | 60-ball FPBGA (8mm x 9mm x 0.8 mm) | NO | 24 weeks | 312 | tray | 312 | 18720 |  | 3 | Yes | https://www.alliancememory.com/wp-content/uploads/256Mb_LPDDR1_AS4C16M16MD1A-6BIN_rev1.0_August2025.pdf | TAIWAN | TAIWAN | EAR-99 | 8542.32 | 166MHz
Mobile LPDDR1 | AS4C16M16MD1A-6BINTR | LPDDR1, 256Mb, 16 x 16 , 1.8V, 60ball VFBGA, Industrial Temp ( -40ºC to 85ºC), A DIE, T&R | 256Mb - A DIE | 16M x 16 | 1.8V | Industrial (-40 ~ +85°C) | 60-ball FPBGA (8mm x 9mm x 0.8 mm) | NO | 24 weeks | 2500 | reel | 2500 | 2500 |  | 3 | Yes | https://www.alliancememory.com/wp-content/uploads/256Mb_LPDDR1_AS4C16M16MD1A-6BIN_rev1.0_August2025.pdf | TAIWAN | TAIWAN | EAR-99 | 8542.32 | 166MHz
Mobile LPDDR1 | AS4C32M16MD1B-5BIN | LPDDR1, 512Mb, 32 x 16 , 1.8V, 60ball VFBGA,200MHz, Industrial Temp ( -40ºC to 85ºC), B DIE | 512Mb - B DIE | 32M x 16 | 1.8V | Industrial (-40 ~ +85°C) | 60-ball FPBGA (8mm x 9mm x 0.8 mm) | NO | 24 weeks | 312 | tray | 312 | 3120 |  | 3 | Yes | https://www.alliancememory.com/wp-content/uploads/512Mb_LPDDR1_AS4C32M16MD1B-5BIN_Rev.1.0_August2025.pdf | TAIWAN | TAIWAN | EAR-99 | 8542.32 | 200MHz
Mobile LPDDR1 | AS4C32M16MD1B-5BINTR | LPDDR1, 512Mb, 32 x 16 , 1.8V, 60ball VFBGA,200MHz, Industrial Temp ( -40ºC to 85ºC), B DIE, T&R | 512Mb - B DIE | 32M x 16 | 1.8V | Industrial (-40 ~ +85°C) | 60-ball FPBGA (8mm x 9mm x 0.8 mm) | NO | 24 weeks | 2500 | reel | 2500 | 2500 |  | 3 | Yes | https://www.alliancememory.com/wp-content/uploads/512Mb_LPDDR1_AS4C32M16MD1B-5BIN_Rev.1.0_August2025.pdf | TAIWAN | TAIWAN | EAR-99 | 8542.32 | 200MHz
Mobile LPDDR1 | AS4C16M32MD1B-5BIN | LPDDR1, 512Mb, 16M x 32 , 1.8V, 90-Ball BGA,200MHz, Industrial Temp ( -40ºC to 85ºC), B DIE | 512Mb - B DIE | 16M x 32 | 1.8V | Industrial (-40 ~ +85°C) | 90-ball FPBGA (8mm x 13mm x 0.8 mm) | NO | 24 weeks | 190 | tray | 190 | 1900 |  | 3 | Yes | https://www.alliancememory.com/wp-content/uploads/512Mb_LPDDR1_AS4C16M32MD1B-5BIN_Rev1.0_August2025.pdf | TAIWAN | TAIWAN | EAR-99 | 8542.32 | 200MHz
Mobile LPDDR1 | AS4C16M32MD1B-5BINTR | LPDDR1, 512Mb, 16M x 32 , 1.8V, 90-Ball BGA,200MHz, Industrial Temp ( -40ºC to 85ºC), B DIE, T&R | 512Mb - B DIE | 16M x 32 | 1.8V | Industrial (-40 ~ +85°C) | 90-ball FPBGA (8mm x 13mm x 0.8 mm) | NO | 24 weeks | 2000 | reel | 2000 | 2000 |  | 3 | Yes | https://www.alliancememory.com/wp-content/uploads/512Mb_LPDDR1_AS4C16M32MD1B-5BIN_Rev1.0_August2025.pdf | TAIWAN | TAIWAN | EAR-99 | 8542.32 | 200MHz
Mobile LPDDR2 | AS4C8M32MD2A-25BPCN | LPDDR2, 256Mb, 8M X 32, 1.2V, 168 POP Extended temp, A Die | 256Mb - A DIE | 8M x 32 | 1.2V/1.8V | Commercial (Extended) (-25 ~ +85°C) | 168-ball 12 x 12 x 0.9mm (max) POP FBGA | NO | 30-35 weeks | 168 | tray | 168 | 1680 |  | 3 | Yes | https://www.alliancememory.com/wp-content/uploads/20190522_AllianceMemory_2Gb_LPDDR2_AS4C8M32MD2A-25BPCN_v1.1_May2019.pdf | TAIWAN | TAIWAN | EAR-99 | 8542.32.0024 | 400MHz | 800Mbps/pin
Mobile LPDDR2 | AS4C8M32MD2A-25BCN | LPDDR2, 256Mb, 8M X 32, 1.2V, 134ball BGA Extended temp, A Die | 256Mb - A DIE | 8M x 32 | 1.2V/1.8V | Commercial (Extended) (-25 ~ +85°C) | 134-ball FBGA (10x11.5x1.0) | NO | 30-35 weeks | 171 | tray | 171 | 1710 |  | 3 | Yes | https://www.alliancememory.com/wp-content/uploads/20180602_AllianceMemory_256M_AS4C8M32MD2A-25BCN_v1.0_June2018.pdf | TAIWAN | TAIWAN | EAR-99 | 8542.32.0024 | 400MHz | 800Mbps/pin
Mobile LPDDR2 | AS4C8M32MD2A-25BCNTR | LPDDR2, 256Mb, 8M X 32, 1.2V, 134ball BGA Extended temp, T&R, A Die | 256Mb - A DIE | 8M x 32 | 1.2V/1.8V | Commercial (Extended) (-25 ~ +85°C) | 134-ball FBGA (10x11.5x1.0) | NO | 30-35 weeks | 1000 | reel | 1000 | 1000 |  | 3 | Yes | https://www.alliancememory.com/wp-content/uploads/20180602_AllianceMemory_256M_AS4C8M32MD2A-25BCN_v1.0_June2018.pdf | TAIWAN | TAIWAN | EAR-99 | 8542.32.0024 | 400MHz | 800Mbps/pin
Mobile LPDDR2 | AS4C64M16MD2A-25BIN | LPDDR2, 1Gb, 64M X 16, 1.2V, 134ball BGA A-DIE INDUSTRIAL TEMP, A Die | 1Gb - A DIE | 64M x 16 | 1.2V/1.8V | Industrial (-40 ~ +85°C) | 134-ball FBGA (10x11.5x1.0) | NO | 10-14 weeks | 128 | tray | 128 | 1280 |  | 3 | Yes | https://www.alliancememory.com/wp-content/uploads/20180221__AllianceMemory_1G_LPDDR2_AS4C32M32MD2A_AS4C64M16MD2A-25BIN_v1.0_Jan2018.pdf | TAIWAN | TAIWAN | EAR-99 | 8542.32.0032 | 400MHz | 800Mbps/pin
Mobile LPDDR2 | AS4C64M16MD2A-25BINTR | LPDDR2, 1Gb, 64M X 16, 1.2V, 134ball BGA A-DIE INDUSTRIAL TEMP Tape and Reel, A Die | 1Gb - A DIE | 64M x 16 | 1.2V/1.8V | Industrial (-40 ~ +85°C) | 134-ball FBGA (10x11.5x1.0) | NO | 10-14 weeks | 2000 | reel | 2000 | 2000 |  | 3 | Yes | https://www.alliancememory.com/wp-content/uploads/20180221__AllianceMemory_1G_LPDDR2_AS4C32M32MD2A_AS4C64M16MD2A-25BIN_v1.0_Jan2018.pdf | TAIWAN | TAIWAN | EAR-99 | 8542.32.0032 | 400MHz | 800Mbps/pin
Mobile LPDDR2 | AS4C32M32MD2A-25BIN | LPDDR2, 1Gb, 32M X 32, 1.2V, 134ball BGA A-DIE INDUSTRIAL TEMP, A Die | 1Gb - A DIE | 32M x 32 | 1.2V/1.8V | Industrial (-40 ~ +85°C) | 134-ball FBGA (10x11.5x1.0) | NO | 16-20 weeks | 128 | tray | 128 | 1280 |  | 3 | Yes | https://www.alliancememory.com/wp-content/uploads/20180221__AllianceMemory_1G_LPDDR2_AS4C32M32MD2A_AS4C64M16MD2A-25BIN_v1.0_Jan2018.pdf | TAIWAN | TAIWAN | EAR-99 | 8542.32.0032 | 400MHz | 800Mbps/pin
Mobile LPDDR2 | AS4C32M32MD2A-25BINTR | LPDDR2, 1Gb, 32M X 32, 1.2V, 134ball BGA A-DIE INDUSTRIAL TEMP, T&R, A Die | 1Gb - A DIE | 32M x 32 | 1.2V/1.8V | Industrial (-40 ~ +85°C) | 134-ball FBGA (10x11.5x1.0) | NO | 16-20 weeks | 1000 | reel | 1000 | 1000 |  | 3 | Yes | https://www.alliancememory.com/wp-content/uploads/20180221__AllianceMemory_1G_LPDDR2_AS4C32M32MD2A_AS4C64M16MD2A-25BIN_v1.0_Jan2018.pdf | TAIWAN | TAIWAN | EAR-99 | 8542.32.0032 | 400MHz | 800Mbps/pin
Mobile LPDDR2 | AS4C128M16MD2A-25BIN | LPDDR2, 2Gb, 128M X 16, 1.2V, 134ball BGA A-DIE INDUSTRIAL TEMP, A Die | 2Gb - A DIE | 128M x 16 | 1.2V/1.8V | Industrial (-40 ~ +85°C) | 134-ball FBGA (10x11.5x1.0) | NO | 16-20 weeks | 171 | tray | 171 | 1710 |  | 3 | Yes | https://www.alliancememory.com/wp-content/uploads/20180221_AllianceMemory_2Gb_LPDDR2_AS4C64M32MD2A_AS4C128M16MD2A-25BIN_v1.0_Jan2018.pdf | TAIWAN | TAIWAN | EAR-99 | 8542.32.0036 | 400MHz | 800Mbps/pin
Mobile LPDDR2 | AS4C128M16MD2A-25BINTR | LPDDR2, 2Gb, 128M X 16, 1.2V, 134ball BGA A-DIE INDUSTRIAL TEMP, T&R, A Die | 2Gb - A DIE | 128M x 16 | 1.2V/1.8V | Industrial (-40 ~ +85°C) | 134-ball FBGA (10x11.5x1.0) | NO | 16-20 weeks | 1000 | reel | 1000 | 1000 |  | 3 | Yes | https://www.alliancememory.com/wp-content/uploads/20180221_AllianceMemory_2Gb_LPDDR2_AS4C64M32MD2A_AS4C128M16MD2A-25BIN_v1.0_Jan2018.pdf | TAIWAN | TAIWAN | EAR-99 | 8542.32.0036 | 400MHz | 800Mbps/pin
Mobile LPDDR2 | AS4C64M32MD2A-25BIN | LPDDR2, 2Gb, 64M X 32, 1.2V, 134ball BGA A-DIE INDUSTRIAL TEMP, A Die | 2Gb - A DIE | 64M x 32 | 1.2V/1.8V | Industrial (-40 ~ +85°C) | 134-ball FBGA (10x11.5x1.0) | NO | 16-20 weeks | 171 | tray | 171 | 1710 |  | 3 | Yes | https://www.alliancememory.com/wp-content/uploads/20180221_AllianceMemory_2Gb_LPDDR2_AS4C64M32MD2A_AS4C128M16MD2A-25BIN_v1.0_Jan2018.pdf | TAIWAN | TAIWAN | EAR-99 | 8542.32.0036 | 400MHz | 800Mbps/pin
Mobile LPDDR2 | AS4C64M32MD2A-25BINTR | LPDDR2, 2Gb, 64M X 32, 1.2V, 134ball BGA A-DIE INDUSTRIAL TEMP, TAPE AND REEL, A Die | 2Gb - A DIE | 64M x 32 | 1.2V/1.8V | Industrial (-40 ~ +85°C) | 134-ball FBGA (10x11.5x1.0) | NO | 16-20 weeks | 2000 | reel | 2000 | 2000 |  | 3 | Yes | https://www.alliancememory.com/wp-content/uploads/20180221_AllianceMemory_2Gb_LPDDR2_AS4C64M32MD2A_AS4C128M16MD2A-25BIN_v1.0_Jan2018.pdf | TAIWAN | TAIWAN | EAR-99 | 8542.32.0036 | 400MHz | 800Mbps/pin
Mobile LPDDR2 | AS4C128M32MD2A-25BIN | LPDDR2, 4Gb, 128M X 32, 1.2V, 134 BALL BGA, 400MHZ, I TEMP, A Die | 4Gb - A DIE | 128M x 32 | 1.2V/1.8V | Industrial (-40 ~ +85°C) | 134-ballFBGA (11.5x11.5x1.0) | NO | 16-20 weeks | 168 | tray | 168 | 1680 |  | 3 | Yes | https://www.alliancememory.com/wp-content/uploads/20171213_AllianceMemory_4G_LPDDR2_AS4C128M32MD2A-18_25BIN_v1.0_Dec2017.pdf | TAIWAN | TAIWAN | EAR-99 | 8542.32.0036 | 400MHz | 800Mbps/pin
Mobile LPDDR2 | AS4C128M32MD2A-25BINTR | LPDDR2, 4Gb, 128M X 32, 1.2V, 134 BALL BGA, 400MHZ, I TEMP, T&R, A Die | 4Gb - A DIE | 128M x 32 | 1.2V/1.8V | Industrial (-40 ~ +85°C) | 134-ballFBGA (11.5x11.5x1.0) | NO | 16-20 weeks | 2000 | reel | 2000 | 2000 |  | 3 | Yes | https://www.alliancememory.com/wp-content/uploads/20171213_AllianceMemory_4G_LPDDR2_AS4C128M32MD2A-18_25BIN_v1.0_Dec2017.pdf | TAIWAN | TAIWAN | EAR-99 | 8542.32.0036 | 400MHz | 800Mbps/pin
Mobile LPDDR4 | AS4C128M16MD4-062BAN | LPDDR4, 2G, 128M x 16, 1.1V, 200 BALL TFBGA, 1600MHZ, ECC, AUTO TEMP | 2Gb - LPDDR4 - with ECC mono die | 128M x 16 | VDD1: 1.8V, VDD2=1.1V, VDDQ=1.1V | A2 Auto Temp (-40 ~ +105°C) | 200 ball FBGA (10mm x 14.5mm x 0.8mm) | NO | 26-30 weeks | 136 | tray | 680 | 4080 |  | 3 | Yes | https://www.alliancememory.com/wp-content/uploads/AllianceMemory_LPDDR4_2G-4G-8Gx16bitx32bit1600MHZ_March2021_V1p1_02Apr20.pdf | TAIWAN | TAIWAN | EAR-99 | 8542.32.90 | 1600MHz | LPDDR4-3200 | 28
Mobile LPDDR4 | AS4C256M16MD4-062BAN | LPDDR4, 4G, 256M x 16, 1.1V, 200 BALL TFBGA, 1600MHZ, ECC, AUTO TEMP | 4Gb - LPDDR4 - with ECC | 256M x 16 | VDD1: 1.8V, VDD2=1.1V, VDDQ=1.1V | A2 Auto Temp (-40 ~ +105°C) | 200 ball FBGA (10mm x 14.5mm x 0.8mm) | NO | 26-30 weeks | 136 | tray | 680 | 4080 |  | 3 | Yes | https://www.alliancememory.com/wp-content/uploads/AllianceMemory_LPDDR4_2G-4G-8Gx16bitx32bit1600MHZ_March2021_V1p1_02Apr20.pdf | TAIWAN | TAIWAN | EAR-99 | 8542.32.90 | 1600MHz | LPDDR4-3200 | 28
Mobile LPDDR4 | AS4C128M32MD4-062BAN | LPDDR4, 4G, 128M x 32, 1.1V, 200 BALL TFBGA, 1600MHZ, ECC, AUTO TEMP | 4Gb - LPDDR4 - with ECC mono die | 128M x 32 | VDD1: 1.8V, VDD2=1.1V, VDDQ=1.1V | A2 Auto Temp (-40 ~ +105°C) | 200 ball FBGA (10mm x 14.5mm x 0.8mm) | NO | 16-20 weeks | 136 | tray | 680 | 4080 |  | 3 | Yes | https://www.alliancememory.com/wp-content/uploads/AllianceMemory_LPDDR4_2G-4G-8Gx16bitx32bit1600MHZ_March2021_V1p1_02Apr20.pdf | TAIWAN | TAIWAN | EAR-99 | 8542.32.90 | 1600MHz | LPDDR4-3200 | 28
Mobile LPDDR4 | AS4C128M32MD4A-062BIN | LPDDR4(1.1v), 4Gb (x32), 1600MHz Industrial Grade in 200b FBGA Package with ECC | 4Gb - LPDDR4 - with ECC | 128M x 32 | VDD1: 1.8V, VDD2=1.1V, VDDQ=1.1V | Industrial (-40 ~ +85°C) | 200 ball FBGA (10mm x 14.5mm x 0.8 mm) | NO | 26-30 weeks | 136 | tray | 136 | 1360 |  | 3 | Yes | https://www.alliancememory.com/wp-content/uploads/AllianceMemory_AS4C128M32MD4A-062BIN_version1.0_Sep2025.pdf | TAIWAN | China | EAR-99 | 8542.32 | 1600MHz | 3200Mbps
Mobile LPDDR4 | AS4C128M32MD4A-062BINTR | LPDDR4(1.1v), 4Gb (x32), 1600MHz Industrial Grade in 200b FBGA Package with ECC, T&R | 4Gb - LPDDR4 - with ECC | 128M x 32 | VDD1: 1.8V, VDD2=1.1V, VDDQ=1.1V | Industrial (-40 ~ +85°C) | 200 ball FBGA (10mm x 14.5mm x 0.8 mm) | NO | 26-30 weeks | 2500 | reel | 2500 | 2500 |  | 3 | Yes | https://www.alliancememory.com/wp-content/uploads/AllianceMemory_AS4C128M32MD4A-062BIN_version1.0_Sep2025.pdf | TAIWAN | China | EAR-99 | 8542.32 | 1600MHz | 3200Mbps
Mobile LPDDR4X | AS4C128M32MD4VA-062BIN | LPDDR4X(0.6v), 4Gb (x32), 1600MHz Industrial Grade in 200b FBGA Package with ECC | 4Gb - LPDDR4X - with ECC | 128M x 32 | VDD1: 1.8V, VDD2=1.1V, VDDQ=0.6V | Industrial (-40 ~ +85°C) | 200 ball FBGA (10mm x 14.5mm x 0.8 mm) | NO | 26-30 weeks | 136 | tray | 136 | 1360 |  | 3 | Yes | https://www.alliancememory.com/wp-content/uploads/AllianceMemory_AS4C128M32MD4VA-062BIN_version1.0_Sep2025.pdf | TAIWAN | China | EAR-99 | 8542.32 | 1600MHz | LPDDR4X-3200Mbps
Mobile LPDDR4X | AS4C128M32MD4VA-062BINTR | LPDDR4X(0.6v), 4Gb (x32), 1600MHz Industrial Grade in 200b FBGA Package with ECC, T&R | 4Gb - LPDDR4X - with ECC | 128M x 32 | VDD1: 1.8V, VDD2=1.1V, VDDQ=0.6V | Industrial (-40 ~ +85°C) | 200 ball FBGA (10mm x 14.5mm x 0.8 mm) | NO | 26-30 weeks | 2500 | reel | 2500 | 2500 |  | 3 | Yes | https://www.alliancememory.com/wp-content/uploads/AllianceMemory_AS4C128M32MD4VA-062BIN_version1.0_Sep2025.pdf | TAIWAN | China | EAR-99 | 8542.32 | 1600MHz | LPDDR4X-3200Mbps
Mobile LPDDR4 | AS4C256M32MD4-062BAN | LPDDR4, 8G, 256M x 32, 1.2V, 200ball TFBGA, 1600MHZ, ECC, AUTO TEMP | 8Gb - LPDDR4 - with ECC dual die | 256M x 32 | VDD1: 1.8V, VDD2=1.1V, VDDQ=1.1V | A2 Auto Temp (-40 ~ +105°C) | 200 ball FBGA (10mm x 14.5mm x 1.1mm) | NO | 26-30 weeks | 136 | tray | 680 | 4080 |  | 3 | Yes | https://www.alliancememory.com/wp-content/uploads/AllianceMemory_LPDDR4_2G-4G-8Gx16bitx32bit1600MHZ_March2021_V1p1_02Apr20.pdf | TAIWAN | TAIWAN | EAR-99 | 8542.32.90 | 1600MHz | LPDDR4-3200 | 28
Mobile LPDDR4 | AS4C256M32MD4A-046BIN | LPDDR4(1.1v), 8Gb (x32), 2133MHz Industrial Grade in 200b FBGA Package | 8Gb - LPDDR4 - without ECC | 256M x 32 | VDD1: 1.8V, VDD2=1.1V, VDDQ=1.1V | Industrial (-40 ~ +85°C) | 200 ball FBGA (10mm x 14.5mm x 1.1 mm) | NO | 26-30 weeks | 136 | tray | 136 | 1360 |  | 3 | Yes | https://www.alliancememory.com/wp-content/uploads/AllianceMemory_AS4C256M16MD4A-046BINAS4C256M32MD4A-046BIN_version1.0_Sep2025.pdf | TAIWAN | China | EAR-99 | 8542.32 | 2133MHz | 4266Mbps
Mobile LPDDR4 | AS4C256M32MD4A-046BINTR | LPDDR4(1.1v), 8Gb (x32), 2133MHz Industrial Grade in 200b FBGA Package, T&R | 8Gb - LPDDR4 - without ECC | 256M x 32 | VDD1: 1.8V, VDD2=1.1V, VDDQ=1.1V | Industrial (-40 ~ +85°C) | 200 ball FBGA (10mm x 14.5mm x 1.1 mm) | NO | 26-30 weeks | 2000 | reel | 2000 | 2000 |  | 3 | Yes | https://www.alliancememory.com/wp-content/uploads/AllianceMemory_AS4C256M16MD4A-046BINAS4C256M32MD4A-046BIN_version1.0_Sep2025.pdf | TAIWAN | China | EAR-99 | 8542.32 | 2133MHz | 4266Mbps
Mobile LPDDR4X | AS4C256M32MD4VA-046BIN | LPDDR4X(0.6v), 8Gb (x32), 2133MHz Industrial Grade in 200b FBGA Package | 8Gb - LPDDR4X - without ECC | 256M x 32 | VDD1: 1.8V, VDD2=1.1V, VDDQ=0.6V | Industrial (-40 ~ +85°C) | 200 ball FBGA (10mm x 14.5mm x 1.1 mm) | NO | 26-30 weeks | 136 | tray | 136 | 1360 |  | 3 | Yes | https://www.alliancememory.com/wp-content/uploads/AllianceMemory_AS4C256M16MD4VA-046BINAS4C256M32MD4VA-046BIN_version1.0_Sep2025.pdf | TAIWAN | China | EAR-99 | 8542.32 | 2133MHz | LPDDR4X-4266Mbps
Mobile LPDDR4X | AS4C256M32MD4VA-046BINTR | LPDDR4X(0.6v), 8Gb (x32), 2133MHz Industrial Grade in 200b FBGA Package, T&R | 8Gb - LPDDR4X - without ECC | 256M x 32 | VDD1: 1.8V, VDD2=1.1V, VDDQ=0.6V | Industrial (-40 ~ +85°C) | 200 ball FBGA (10mm x 14.5mm x 1.1 mm) | NO | 26-30 weeks | 2000 | reel | 2000 | 2000 |  | 3 | Yes | https://www.alliancememory.com/wp-content/uploads/AllianceMemory_AS4C256M16MD4VA-046BINAS4C256M32MD4VA-046BIN_version1.0_Sep2025.pdf | TAIWAN | China | EAR-99 | 8542.32 | 2133MHz | LPDDR4X-4266Mbps
Mobile LPDDR4 | AS4C64M32MD4-062BAN | LPDDR4, 2G, 64M x 32, 1.1V, 200 BALL TFBGA, 1600MHZ, ECC, AUTO TEMP | 2Gb - LPDDR4 - with ECC mono die | 64M x 32 | VDD1: 1.8V, VDD2=1.1V, VDDQ=1.1V | A2 Auto Temp (-40 ~ +105°C) | 200 ball FBGA (10mm x 14.5mm x 0.8mm) | NO | 26-30 weeks | 136 | tray | 680 | 4080 |  | 3 | Yes | https://www.alliancememory.com/wp-content/uploads/AllianceMemory_LPDDR4_2G-4G-8Gx16bitx32bit1600MHZ_August2020_V1.0.pdf | TAIWAN | TAIWAN | EAR-99 | 8542.32.90 | 1600MHz | LPDDR4-3200 | 28
Mobile LPDDR4X | AS4C256M32MD4V-062BAN | LPDDR4X, 8G, 256M x 32, 0.6V, 200ball TFBGA, 1600MHZ, ECC, AUTO TEMP | 8Gb - LPDDR4X - with ECC dual die | 256M x 32 | VDD1: 1.8V, VDD2=1.1V, VDDQ=0.6V | A2 Auto Temp (-40 ~ +105°C) | 200 ball FBGA (10mm x 14.5mm x 1.1mm) | NO | 26-30 weeks | 136 | tray | 680 | 4080 |  | 3 | Yes | https://www.alliancememory.com/wp-content/uploads/2Gb_AS4C256M8D2_-v1.0.pdf | TAIWAN | TAIWAN | EAR-99 | 8542.32.90 | 1600MHz | LPDDR4X-3200Mbps | 28
Mobile LPDDR4X | AS4C128M16MD4V-062BAN | LPDDR4X, 2Gb, 128M x 16, 0.6V, 200ball TFBGA, 1600MHZ, ECC, AUTO TEMP | 2Gb - LPDDR4X - with ECC mono die | 128M x 16 | VDD1: 1.8V, VDD2=1.1V, VDDQ=0.6V | A2 Auto Temp (-40 ~ +105°C) | 200 ball FBGA (10mm x 14.5mm x 1.1mm) | NO | 26-30 weeks | 136 | tray | 680 | 4080 |  | 3 | Yes | https://www.alliancememory.com/wp-content/uploads/AllianceMemory_2Gbx16_4Gbx16_8Gbx32_LPDDR4X_wECC_Auomotive_Datasheet_Apr.pdf | TAIWAN | TAIWAN | EAR-99 | 8542.32.90 | 1600MHz | LPDDR4X-3200Mbps | 28
Mobile LPDDR4X | AS4C256M16MD4V-062BAN | LPDDR4X, 4Gb, 256M x 16, 0.6V, 200ball TFBGA, 1600MHZ, ECC, AUTO TEMP | 4Gb - LPDDR4X - with ECC mono die | 256M x 16 | VDD1: 1.8V, VDD2=1.1V, VDDQ=0.6V | A2 Auto Temp (-40 ~ +105°C) | 200 ball FBGA (10mm x 14.5mm x 1.1mm) | NO | 26-30 weeks | 136 | tray | 680 | 4080 |  | 3 | Yes | https://www.alliancememory.com/wp-content/uploads/AllianceMemory_2Gbx16_4Gbx16_8Gbx32_LPDDR4X_wECC_Auomotive_Datasheet_Apr.pdf | TAIWAN | TAIWAN | EAR-99 | 8542.32.90 | 1600MHz | LPDDR4X-3200Mbps | 28
Mobile LPDDR4 | AS4C256M16MD4A-046BIN | LPDDR4(1.1v), 4Gb (x16), 2133MHz Industrial Grade in 200b FBGA Package | 4Gb - LPDDR4 - without ECC | 256M x 16 | VDD1: 1.8V, VDD2=1.1V, VDDQ=1.1V | Industrial (-40 ~ +85°C) | 200 ball FBGA (10mm x 14.5mm x 1.1 mm) | NO | 26-30 weeks | 136 | tray | 136 | 1360 |  | 3 | Yes | https://www.alliancememory.com/wp-content/uploads/AllianceMemory_AS4C256M16MD4A-046BINAS4C256M32MD4A-046BIN_version1.0_Sep2025.pdf | TAIWAN | China | EAR-99 | 8542.32 | 2133MHz | 4266Mbps
Mobile LPDDR4 | AS4C256M16MD4A-046BINTR | LPDDR4(1.1v), 4Gb (x16), 2133MHz Industrial Grade in 200b FBGA Package, T&R | 4Gb - LPDDR4 - without ECC | 256M x 16 | VDD1: 1.8V, VDD2=1.1V, VDDQ=1.1V | Industrial (-40 ~ +85°C) | 200 ball FBGA (10mm x 14.5mm x 1.1 mm) | NO | 26-30 weeks | 2000 | reel | 2000 | 2000 |  | 3 | Yes | https://www.alliancememory.com/wp-content/uploads/AllianceMemory_AS4C256M16MD4A-046BINAS4C256M32MD4A-046BIN_version1.0_Sep2025.pdf | TAIWAN | China | EAR-99 | 8542.32 | 2133MHz | 4266Mbps
Mobile LPDDR4X | AS4C256M16MD4VA-046BIN | LPDDR4X(0.6v), 4Gb (x16), 2133MHz Industrial Grade in 200b FBGA Package | 4Gb - LPDDR4X - without ECC | 256M x 16 | VDD1: 1.8V, VDD2=1.1V, VDDQ=0.6V | Industrial (-40 ~ +85°C) | 200 ball FBGA (10mm x 14.5mm x 1.1 mm) | NO | 26-30 weeks | 136 | tray | 136 | 1360 |  | 3 | Yes | https://www.alliancememory.com/wp-content/uploads/AllianceMemory_AS4C256M16MD4VA-046BINAS4C256M32MD4VA-046BIN_version1.0_Sep2025.pdf | TAIWAN | China | EAR-99 | 8542.32 | 2133MHz | LPDDR4X-4266Mbps
Mobile LPDDR4X | AS4C256M16MD4VA-046BINTR | LPDDR4X(0.6v), 4Gb (x16), 2133MHz Industrial Grade in 200b FBGA Package, T&R | 4Gb - LPDDR4X - without ECC | 256M x 16 | VDD1: 1.8V, VDD2=1.1V, VDDQ=0.6V | Industrial (-40 ~ +85°C) | 200 ball FBGA (10mm x 14.5mm x 1.1 mm) | NO | 26-30 weeks | 2000 | reel | 2000 | 2000 |  | 3 | Yes | https://www.alliancememory.com/wp-content/uploads/AllianceMemory_AS4C256M16MD4VA-046BINAS4C256M32MD4VA-046BIN_version1.0_Sep2025.pdf | TAIWAN | China | EAR-99 | 8542.32 | 2133MHz | LPDDR4X-4266Mbps
Mobile LPDDR4X - EOL | AS4C512M16MD4V-053BIN | LPDDR4X, 8Gb, 512M x 16, 0.6V, 200ball TFBGA, 1866MHZ, INDUSTRIAL TEMP | 8Gb - LPDDR4X - without ECC | 512M x 16 | VDD1: 1.8V, VDD2=1.1V, VDDQ=0.6V | Industrial (-40 ~ +95°C) | 200 ball FBGA (10mm x 15mm x 1.0 mm) | NO | 26-30 weeks | 120 | tray | 120 | 1200 | EOL'ed, NRND, LTB 31/OCT/2026, LTS 30/APR/2027 - Alternative: AS4C512M16MD4VA-046BIN | 3 | Yes | https://www.alliancememory.com/wp-content/uploads/AllianceMemory_8Gb_16Gb_32Gb_LPDDR4X_AS4C512M16MD4V_AS4C1G16MD4V_AS4C512.pdf | SOUTH KOREA | South Korea | EAR-99 | 8542.39-1000 | 1866MHz | LPDDR4X-3733Mbps | 28
Mobile LPDDR4X | AS4C512M16MD4VA-046BIN | LPDDR4X(0.6v), 8Gb (x16), 2133MHz Industrial Grade in 200b FBGA Package -40°C to +85°C | 8Gb - LPDDR4X - without ECC | 512M x 16 | VDD1: 1.8V, VDD2=1.1V, VDDQ=0.6V | Industrial (-40 ~ +85°C) | 200 ball FBGA (10mm x 15mm x 1.0 mm) | NO | 12-16 weeks | 120 | tray | 120 | 1200 |  | 3 | Yes | https://www.alliancememory.com/wp-content/uploads/AllianceMemory_8Gb_16Gb_x16_x32_LPDDR4X_RevA_Datasheet_Rev1.1_Mar-2026.pdf | SOUTH KOREA | South Korea | EAR-99 | 8542.32 | 2133MHz | LPDDR4X-4266Mbps
Mobile LPDDR4X | AS4C512M16MD4VA-046BINTR | LPDDR4X(0.6v), 8Gb (x16), 2133MHz Industrial Grade in 200b FBGA Package -40°C to +85°C, tape and reel | 8Gb - LPDDR4X - without ECC | 512M x 16 | VDD1: 1.8V, VDD2=1.1V, VDDQ=0.6V | Industrial (-40 ~ +85°C) | 200 ball FBGA (10mm x 15mm x 1.0 mm) | NO | 6-8 weeks | 2000 | reel | 2000 | 2000 |  | 3 | Yes | https://www.alliancememory.com/wp-content/uploads/AllianceMemory_8Gb_16Gb_x16_x32_LPDDR4X_RevA_Datasheet_Rev1.1_Mar-2026.pdf | SOUTH KOREA | South Korea | EAR-99 | 8542.32 | 2133MHz | LPDDR4X-4266Mbps
Mobile LPDDR4X - EOL | AS4C512M32MD4V-053BIN | LPDDR4X, 16Gb, 512M x 32, 0.6V, 200ball TFBGA, 1866MHZ, INDUSTRIAL TEMP | 16Gb - LPDDR4X - without ECC | 512M x 32 | VDD1: 1.8V, VDD2=1.1V, VDDQ=0.6V | Industrial (-40 ~ +95°C) | 200 ball FBGA (10mm x 15mm x 1.0 mm) | NO | 26-30 weeks | 120 | tray | 120 | 1200 | EOL'ed, NRND, LTB 31/OCT/2026, LTS 30/APR/2027 - Alternative: AS4C512M32MD4VA-046BIN | 3 | Yes | https://www.alliancememory.com/wp-content/uploads/AllianceMemory_8Gb_16Gb_32Gb_LPDDR4X_AS4C512M16MD4V_AS4C1G16MD4V_AS4C512.pdf | SOUTH KOREA | South Korea | EAR-99 | 8542.39-1000 | 1866MHz | LPDDR4X-3733Mbps | 28
Mobile LPDDR4X - EOL | AS4C512M32MD4V-046BIN | LPDDR4X, 16Gb, 512M x 32, 0.6V, 200ball TFBGA, 2133MHZ, INDUSTRIAL TEMP | 16Gb - LPDDR4X - without ECC | 512M x 32 | VDD1: 1.8V, VDD2=1.1V, VDDQ=0.6V | Industrial (-40 ~ +95°C) | 200 ball FBGA (10mm x 15mm x 1.0 mm) | NO | 26-30 weeks | 120 | tray | 120 | 1200 | EOL'ed, NRND, LTB 31/OCT/2026, LTS 30/APR/2027 - Alternative: AS4C512M32MD4VA-046BIN | 3 | yes | https://www.alliancememory.com/wp-content/uploads/AllianceMemory_8Gb_16Gb_32Gb_LPDDR4X_AS4C512M16MD4V_AS4C1G16MD4V_AS4C512.pdf | SOUTH KOREA | South Korea | 101 | 8542.39-1000 | 2133MHz | LPDDR4X-4266Mbps | 28
Mobile LPDDR4X | AS4C512M32MD4VA-046BIN | LPDDR4X, 16Gb, 512M x 32, 0.6V, 200ball TFBGA, 2133MHZ, INDUSTRIAL TEMP, RevA | 16Gb - LPDDR4X - without ECC | 512M x 32 | VDD1: 1.8V, VDD2=1.1V, VDDQ=0.6V | Industrial (-40 ~ +95°C) | 200 ball FBGA (10mm x 15mm x 1.0 mm) | NO | 16 weeks | 120 | tray | 120 | 1200 |  | 3 | yes | https://www.alliancememory.com/wp-content/uploads/AllianceMemory_8Gb_16Gb_x16_x32_LPDDR4X_RevA_Datasheet_Rev1.1_Mar-2026.pdf | SOUTH KOREA | South Korea | EAR-99 | 8542.32 | 2133MHz | LPDDR4X-4266Mbps
Mobile LPDDR4X - EOL | AS4C1G16MD4V-046BIN | LPDDR4X, 16Gb, 1G X 16, 0.6V, 200ball TFBGA, 2133mhz, INDUSTRIAL TEMP | 16Gb - LPDDR4X - without ECC | 1G x 16 | VDD1: 1.8V, VDD2=1.1V, VDDQ=0.6V | Industrial (-40 ~ +95°C) | 200 ball FBGA (10mm x 15mm x 1.0 mm) | NO | 26-30 weeks | 120 | tray | 120 | 1200 | EOL'ed, NRND, LTB 31/OCT/2026, LTS 30/APR/2027 - Alternative: AS4C1G16MD4VA-046BIN | 3 | Yes | https://www.alliancememory.com/wp-content/uploads/AllianceMemory_8Gb_16Gb_32Gb_LPDDR4X_AS4C512M16MD4V_AS4C1G16MD4V_AS4C512.pdf | SOUTH KOREA | South Korea | EAR-99 | 8542.39-1000 | 2133MHz | LPDDR4X-4266Mbps | 28
Mobile LPDDR4X | AS4C1G16MD4VA-046BIN | LPDDR4X(0.6v), 16Gb (x16), 2133MHz Industrial Grade in 200b FBGA Package -40°C to +85°C | 16Gb - LPDDR4X - without ECC | 1G x 16 | VDD1: 1.8V, VDD2=1.1V, VDDQ=0.6V | Industrial (-40 ~ +85°C) | 200 ball FBGA (10mm x 15mm x 1.0 mm) | NO | 12-16 weeks | 120 | tray | 120 | 1200 |  | 3 | Yes | https://www.alliancememory.com/wp-content/uploads/AllianceMemory_8Gb_16Gb_x16_x32_LPDDR4X_RevA_Datasheet_Rev1.1_Mar-2026.pdf | SOUTH KOREA | South Korea | EAR-99 | 8542.32 | 2133MHz | LPDDR4X-4266Mbps
Mobile LPDDR4X | AS4C1G16MD4VA-046BINTR | LPDDR4X(0.6v), 16Gb (x16), 2133MHz Industrial Grade in 200b FBGA Package -40°C to +85°C, tape and reel | 16Gb - LPDDR4X - without ECC | 1G x 16 | VDD1: 1.8V, VDD2=1.1V, VDDQ=0.6V | Industrial (-40 ~ +85°C) | 200 ball FBGA (10mm x 15mm x 1.0 mm) | NO | 6-8 weeks | 2000 | reel | 2000 | 2000 |  | 3 | Yes | https://www.alliancememory.com/wp-content/uploads/AllianceMemory_8Gb_16Gb_x16_x32_LPDDR4X_RevA_Datasheet_Rev1.1_Mar-2026.pdf | SOUTH KOREA | South Korea | EAR-99 | 8542.32 | 2133MHz | LPDDR4X-4266Mbps
Mobile LPDDR4X - EOL | AS4C1G32MD4V-046BIN | LPDDR4X, 32Gb, 1G X 32, 0.6v, 200ball TFBGA, 2133MHZ,industrial Temp | 32Gb - LPDDR4X - without ECC | 1G x 32 | VDD1: 1.8V, VDD2=1.1V, VDDQ=0.6V | Industrial (-40 ~ +95°C) | 200 ball FBGA (10mm x 15mm x 1.0 mm) | NO | 52+ weeks | 120 | tray | 120 | 1200 | EOL'ed, NRND, LTB 31/OCT/2026, LTS 30/APR/2027 - Alternative Not released Yet | 3 | yes | https://www.alliancememory.com/wp-content/uploads/AllianceMemory_8Gb_16Gb_32Gb_LPDDR4X_AS4C512M16MD4V_AS4C1G16MD4V_AS4C512.pdf | SOUTH KOREA | South Korea | 101 | 8542.39-1000 | 2133MHz | LPDDR4X-4266Mbps | 28
eMMC 5.1-ASFC - EOL | ASFC4G31M-51BIN | eMMC 5.1, 4GB, 3V, Industrial Grade, 153ball FBGA Package (11.5x13mm) | 4GB | 32Gb x 1 | 3V | Industrial (-45 ~ +85°C) | 153ball FBGA(11.5x13mm) | NO | EOL | 160 | tray | 160 | 1600 | EOL - Samsung EOL NAND Flash | 3 | Yes | https://www.alliancememory.com/wp-content/uploads/AllianceMemory_4GB_ASFC4G31M-51BIN_eMMCdatasheet_November2022_v1.2.pdf | SOUTH KOREA | South Korea | EAR-99 | 8542.39-1000 |  |  |  | 1.8V, 3.3V | SMI controller 2D MLC NAND
eMMC 5.1-ASFC - EOL | ASFC4G31MA-51BIN | eMMC 5.1, 4GB, 3V, Industrial Grade, 153ball FBGA Package (11.5x13mm) - A Die | 4Gb - A DIE | 32Gb x 1 | 3V | Industrial (-45 ~ +85°C) | 153ball FBGA(11.5x13mm) | NO | EOL | 171 | tray | 171 | 1710 | EOL'ed, NRND, LTB 30/JUN/2026, LTS 30/DEC/2026 | 3 | Yes | https://www.alliancememory.com/wp-content/uploads/AllianceMemory_4GB_ASFC4G31MA-51BIN_eMMC_datasheet_Feb2025_V1.0.pdf | SOUTH KOREA | South Korea | EAR-99 | 8542.32.00 |  |  |  | 1.8V, 3.3V | SMI controller 2D MLC NAND
eMMC 5.1-ASFC - EOL | ASFC8G31M-51BIN | eMMC 5.1, 8GB, 3V, Industrial Grade, 153ball FBGA Package (11.5x13mm) | 8GB | 64Gb x 1 | 3V | Industrial (-45 ~ +85°C) | 153ball FBGA(11.5x13mm) | NO | EOL | 160 | tray | 160 | 1600 | EOL - Samsung EOL NAND Flash | 3 | Yes | https://www.alliancememory.com/wp-content/uploads/AllianceMemory_8GB_ASFC8G31M-51BIN_eMMCdatasheet_November2022_v1.3.pdf | SOUTH KOREA | South Korea | EAR-99 | 8542.39-1000 | 200MHz |  |  | 1.8V, 3.3V | SMI controller 2D MLC NAND
eMMC 5.1-ASFC | ASFC8G31MB-51BIN | eMMC, 8GB MLC 153 ball, industrial temp, 5.1, 3V, 153ball FBGA Package (11.5x13mm), B Die | 8GB - B DIE | 64Gb x 1 | 3V | Industrial (-40 ~ +85°C) | 153ball FBGA(11.5x13.0x1.199mm) | NO | 12-16 weeks | 152 | tray | 152 | 1520 |  | 3 | Yes | https://www.alliancememory.com/wp-content/uploads/AllianceMemory_8GB_RevB_eMMC_ASFC8G31MB-51BIN_rev1.0_Dec2025.pdf | SOUTH KOREA | TAIWAN | 3A991 b.1.a | 8542.39
eMMC 5.1-ASFC | ASFC8G31MB-51BINTR | eMMC, 8GB MLC 153 ball, industrial temp, 5.1, 3V, 153ball FBGA Package (11.5x13mm), Tape & Reel, B Die | 8GB - B DIE | 64Gb x 1 | 3V | Industrial (-40 ~ +85°C) | 153ball FBGA(11.5x13.0x1.199mm) | NO | 12-16 weeks | 1000 | reel | 1000 | 1000 |  | 3 | Yes | https://www.alliancememory.com/wp-content/uploads/AllianceMemory_8GB_RevB_eMMC_ASFC8G31MB-51BIN_rev1.0_Dec2025.pdf | SOUTH KOREA | TAIWAN | 3A991 b.1.a | 8542.39
eMMC 5.1-ASFC | ASFC16G31TA-51BCN | eMMC 5.1, 16GB, 3V, Rev.A, Commercial Grade, 153ball FBGA Package (11.5x13mm) | 16GB | X1,x4,x8 | 3V | Commercial (-25 ~ +85°C) | 153ball FBGA (11.5x13mm) | NO | 16-20 weeks | 152 | tray | 152 | 1520 |  | 3 | Yes | https://www.alliancememory.com/wp-content/uploads/AllianceMemory_16GB_eMMC_ASFC16G31TA-51BCN_Rev1.0_Sep2025.pdf | KOREA/TAIWAN | TAIWAN | EAR-99 | 8542.32.00 | 200MHz
eMMC 5.1-ASFC | ASFC16G31TA-51BCNTR | eMMC 5.1, 16GB, 3V, Rev.A, Commercial Grade, 153ball FBGA Package (11.5x13mm) T&R | 16GB | X1,x4,x8 | 3V | Commercial (-25 ~ +85°C) | 153ball FBGA (11.5x13mm) | NO | 16-20 weeks | 2000 | reel | 2000 | 2000 |  | 3 | Yes | https://www.alliancememory.com/wp-content/uploads/AllianceMemory_16GB_eMMC_ASFC16G31TA-51BCN_Rev1.0_Sep2025.pdf | KOREA/TAIWAN | TAIWAN | EAR-99 | 8542.32.00 | 200MHz
eMMC 5.1-ASFC - NEW | ASFC20G31P5-51BIN | pSLC eMMC, 20GB, 5.1, 3V, Gen5 TLC S-NAND, Industrial Grade, 153ball FBGA Package (11.5x13mm) | 20GB | X1,x4,x8 | 3V | Industrial (-40 ~ +85°C) | 153ball FBGA (11.5x13mm) | NO | 20+ weeks | 152 | tray | 152 | 1520 |  | 3 | Yes | https://www.alliancememory.com/wp-content/uploads/AllianceMemory_20GB_pSLC_eMMCv5.1_ASFC20G31P5-51BIN_Datasheet_v1_June2026.pdf | JAPAN | GERMANY | EAR-99 | 8523.51.1000 | 200MHz
eMMC 5.1-ASFC - EOL | ASFC32G31T3-51BIN | eMMC 5.1, 32GB, 3V, TLC Gen3 NAND, Industrial Grade, 153ball FBGA Package (11.5 x 13mm) | 32GB | 256Gb x 1 | 3V | Industrial (-45 ~ +85°C) | 153ball FBGA(11.5x13mm) | NO | EOL | 152 | tray | 152 | 1520 | EOL'ed, NRND, LTB 31/AUG/2026, LTS 28/FEB/2027 | 3 | Yes | https://www.alliancememory.com/wp-content/uploads/AllianceMemory__32GB_64GB_128GB_ASFC32G31T3-51BIN_ASFC64G31T5-51BIN_ASFC.pdf | JAPAN | GERMANY | EAR-99 | 8523.51.1000 |  |  |  |  | SMI controller 3D TLC Gen3 NAND
eMMC 5.1-ASFC - EOL | ASFC32G31T3-51BINTR | eMMC 5.1, 32GB, 3V, TLC Gen3 NAND, Industrial Grade, 153ball FBGA Package (11.5 x 13mm), T&R | 32GB | 256Gb x 1 | 3V | Industrial (-45 ~ +85°C) | 153ball FBGA(11.5x13mm) | NO | EOL | 1500 | reel | 1500 | 1500 | EOL'ed, NRND, LTB 31/AUG/2026, LTS 28/FEB/2027 - No stock as at 28 July 2026 | 3 | Yes | https://www.alliancememory.com/wp-content/uploads/AllianceMemory__32GB_64GB_128GB_ASFC32G31T3-51BIN_ASFC64G31T5-51BIN_ASFC.pdf | JAPAN | GERMANY | EAR-99 | 8523.51.1000 |  |  |  |  | SMI controller 3D TLC Gen3 NAND
eMMC 5.1-ASFC | ASFC64G31T5-51BIN | eMMC 5.1, 64GB, 3V, TLC Gen5 NAND, Industrial Grade, 153ball FBGA Package (11.5 x 13mm) | 64GB | 512Gb x 1 | 3V | Industrial (-45 ~ +85°C) | 153ball FBGA(11.5x13mm) | NO | 52+ Weeks | 152 | tray | 152 | 1520 |  | 3 | Yes | https://www.alliancememory.com/wp-content/uploads/AllianceMemory__32GB_64GB_128GB_ASFC32G31T3-51BIN_ASFC64G31T5-51BIN_ASFC.pdf | JAPAN | GERMANY | EAR-99 | 8523.51.1000 | 200MHz |  |  |  | SMI controller 3D TLC Gen5 NAND
eMMC 5.1-ASFC - A DIE NEW | ASFC64G31T5A-51BIN | eMMC, 64GB, 5.1, 3V, TLC Gen5 NAND, Industrial Grade, 153ball FBGA Package (11.5 x 13mm) , A die | 64GB - A DIE | 64GB x 1 | 3V | Industrial (-45 ~ +85°C) | 153ball FBGA(11.5x13.0x1.2mm) | NO | 12 weeks | 152 | tray | 152 | 1520 |  | 3 | Yes | https://www.alliancememory.com/wp-content/uploads/AllianceMemory_eMMC_64GB_128GB_256GB_512GB_RevA_Datasheet_rev1_May2026.pdf | TAIWAN | TAIWAN | 3A991 b.1.a | 8542.39 | 200MHz
eMMC 5.1-ASFC - A DIE NEW | ASFC64G31T5A-51BINTR | eMMC, 64GB, 5.1, 3V, TLC Gen5 NAND, Industrial Grade, 153ball FBGA Package (11.5 x 13mm) , A die, Tape and Reel | 64GB - A DIE | 64GB x 1 | 3V | Industrial (-45 ~ +85°C) | 153ball FBGA(11.5x13.0x1.2mm) | NO | 12 weeks | 1000 | reel | 1000 | 1000 |  | 3 | Yes | https://www.alliancememory.com/wp-content/uploads/AllianceMemory_eMMC_64GB_128GB_256GB_512GB_RevA_Datasheet_rev1_May2026.pdf | TAIWAN | TAIWAN | 3A991 b.1.a | 8542.39 | 200MHz
eMMC 5.1-ASFC - NEW - B DIE | ASFC64G31T5B-51BIN | eMMC, 64GB, 5.1, 3V, TLC Gen5 NAND, Industrial Grade, 153ball FBGA Package (11.5 x 13mm) , B die | 64GB - B DIE | X1,x4,x8 | 3V | Industrial (-40 ~ +85°C) | 153ball FBGA(11.5x13.0x1.2mm) | NO | 20+ weeks | 152 | tray | 152 | 1520 |  | 3 | Yes | https://www.alliancememory.com/wp-content/uploads/AllianceMemory_64GB_TLC-Gen5_eMMCv5.1_revB_ASFC64G31T5B-51BxN_Datasheet_v1_June2026.pdf | JAPAN | GERMANY | EAR-99 | 8523.51.1000 | 200MHz
eMMC 5.1-ASFC - NEW - B DIE | ASFC64G31T5B-51BAN | eMMC, 64GB, 5.1, 3V, TLC Gen5 NAND, Automotive Grade, 153ball FBGA Package (11.5 x 13mm) , B die | 64GB - B DIE | X1,x4,x8 | 3V | Automotive (-40 ~ +105°C) | 153ball FBGA(11.5x13.0x1.2mm) | NO | 20+ weeks | 152 | tray | 152 | 1520 |  | 3 | Yes | https://www.alliancememory.com/wp-content/uploads/AllianceMemory_64GB_TLC-Gen5_eMMCv5.1_revB_ASFC64G31T5B-51BxN_Datasheet_v1_June2026.pdf | JAPAN | GERMANY | EAR-99 | 8523.51.1000 | 200MHz
eMMC 5.1-ASFC | ASFC128G32T5-51BIN | eMMC 5.1, 128GB, 3V, TLC Gen5 NAND, Industrial Grade, 153ball FBGA Package (11.5 x 13mm) | 128GB | 1024Gb x 1 | 3V | Industrial (-45 ~ +85°C) | 153ball FBGA(11.5x13mm) | NO | 52+ Weeks | 152 | tray | 152 | 1520 |  | 3 | Yes | https://www.alliancememory.com/wp-content/uploads/AllianceMemory__32GB_64GB_128GB_ASFC32G31T3-51BIN_ASFC64G31T5-51BIN_ASFC.pdf | JAPAN | GERMANY | EAR-99 | 8523.51.1000 | 200MHz |  |  |  | SMI controller 3D TLC Gen5 NAND
eMMC 5.1-ASFC - A DIE NEW | ASFC128G32T5A-51BIN | eMMC, 128GB, 5.1, 3V, TLC Gen5 NAND Dual Die, Industrial Grade, 153ball FBGA Package (11.5 x 13mm) , A die, Tray | 128GB - A DIE | 64GB x 2 | 3V | Industrial (-45 ~ +85°C) | 153ball FBGA(11.5x13.0x1.2mm) | NO | 12 weeks | 152 | tray | 152 | 1520 |  | 3 | Yes | https://www.alliancememory.com/wp-content/uploads/AllianceMemory_eMMC_64GB_128GB_256GB_512GB_RevA_Datasheet_rev1_May2026.pdf | TAIWAN | TAIWAN | 3A991 b.1.a | 8542.39 | 200MHz
eMMC 5.1-ASFC - A DIE NEW | ASFC128G32T5A-51BINTR | eMMC, 128GB, 5.1, 3V, TLC Gen5 NAND Dual Die, Industrial Grade, 153ball FBGA Package (11.5 x 13mm) , A die, Tape and Reel | 128GB - A DIE | 64GB x 2 | 3V | Industrial (-45 ~ +85°C) | 153ball FBGA(11.5x13.0x1.2mm) | NO | 12 weeks | 1000 | reel | 1000 | 1000 |  | 3 | Yes | https://www.alliancememory.com/wp-content/uploads/AllianceMemory_eMMC_64GB_128GB_256GB_512GB_RevA_Datasheet_rev1_May2026.pdf | TAIWAN | TAIWAN | 3A991 b.1.a | 8542.39 | 200MHz
eMMC 5.1-ASFC - EOL | ASFC5G31P3-51BIN | pSLC eMMC 5.1, 5GB, 3V, Gen3 TLC NAND, Industrial Grade, 153ball FBGA Package 11.5x13mm) | 5GB | 5GB x 1 | 3V | Industrial (-45 ~ +85°C) | 153ball FBGA(11.5x13mm) | NO | EOL | 152 | tray | 152 | 1520 | EOL'ed, NRND, LTB 31/AUG/2026, LTS 28/FEB/2027 | 3 | Yes | https://www.alliancememory.com/wp-content/uploads/AllianceMemory__5GB_10GB_3D_pSLC_eMMCv5.1_ASFCxG31P3-51BIN_Datasheet_Rev.pdf | JAPAN | GERMANY | EAR-99 | 8523.51.1000
eMMC 5.1-ASFC - A DIE NEW | ASFC256G34T5A-51BIN | eMMC, 256GB, 5.1, 3V, TLC Gen5 NAND Quad Die , Industrial Grade, 153ball FBGA Package (11.5 x 13mm) , A die, Tray | 256GB - A DIE | 64GB x 4 | 3V | Industrial (-45 ~ +85°C) | 153ball FBGA(11.5x13.0x1.2mm) | NO | 12 weeks | 152 | tray | 152 | 1520 |  | 3 | Yes | https://www.alliancememory.com/wp-content/uploads/AllianceMemory_eMMC_64GB_128GB_256GB_512GB_RevA_Datasheet_rev1_May2026.pdf | TAIWAN | TAIWAN | 3A991 b.1.a | 8542.39 | 200MHz
eMMC 5.1-ASFC - A DIE NEW | ASFC256G34T5A-51BINTR | eMMC, 256GB, 5.1, 3V, TLC Gen5 NAND Dual Die, Industrial Grade, 153ball FBGA Package (11.5 x 13mm) , A die, Tape and Reel | 256GB - A DIE | 64GB x 4 | 3V | Industrial (-45 ~ +85°C) | 153ball FBGA(11.5x13.0x1.2mm) | NO | 12 weeks | 1000 | reel | 1000 | 1000 |  | 3 | Yes | https://www.alliancememory.com/wp-content/uploads/AllianceMemory_eMMC_64GB_128GB_256GB_512GB_RevA_Datasheet_rev1_May2026.pdf | TAIWAN | TAIWAN | 3A991 b.1.a | 8542.39 | 200MHz
eMMC 5.1-ASFC - A DIE NEW | ASFC512G38T5A-51BIN | eMMC, 512GB, 5.1, 3V, TLC Gen5 NAND Octal Die, Industrial Grade, 153ball FBGA Package (11.5 x 13mm) , A die, Tray | 512GB - A DIE | 64GB x 8 | 3V | Industrial (-45 ~ +85°C) | 153ball FBGA(11.5x13.0x1.4mm) | NO | 12 weeks | 152 | tray | 152 | 1520 |  | 3 | Yes | https://www.alliancememory.com/wp-content/uploads/AllianceMemory_eMMC_64GB_128GB_256GB_512GB_RevA_Datasheet_rev1_May2026.pdf | TAIWAN | TAIWAN | 3A991 b.1.a | 8542.39 | 200MHz
AM 5V PARALLEL NOR FLASH-AS29 | AS29CF010-55CCIN | Parallel 1M NOR Flash, 128k x 8, 5V, PLCC 32, 55NS INDUSTRIAL TEMP | 1Mb | 128k x 8 | 5V | Industrial (-40 ~ +85°C) | PLCC 32 | NO | 24 weeks (Estimate only due to lead-frame shortage.) | 30 | tube | 150 | 3000 |  | 3 | Yes | https://www.alliancememory.com/wp-content/uploads/AllianceMemory_1Mb-128Kx8_5V_ParallelNORFlash_AS29CF010-55CCIN_July2019_V1.0.pdf | TAIWAN | Taiwan | EAR 99 | 8542.39.0001
AM 5V PARALLEL NOR FLASH-AS29 | AS29CF040-55CCIN | Parallel 4M NOR Flash, 512k x 8, 5V, PLCC 32, 55NS INDUSTRIAL TEMP | 4Mb | 512k x 8 | 5V | Industrial (-40 ~ +85°C) | PLCC 32 | NO | 24 weeks (Estimate only due to lead-frame shortage.) | 30 | tube | 150 | 3000 |  | 3 | Yes | https://www.alliancememory.com/wp-content/uploads/AllianceMemory_4Mb-512Kx8_5V_ParallelNORFlash_AS29CF040-55CCIN_July2019_V1.0.pdf | TAIWAN | Taiwan | EAR 99 | 8542.39.0001
AM 5V PARALLEL NOR FLASH-AS29 | AS29CF800B-55TIN | Parallel 8M NOR Flash 1M X 8, 5V, TSOP 48PIN, 55NS INDUSTRIAL TEMP. BOTTOM | 8Mb | 1M x 8 | 5V | Industrial (-40 ~ +85°C) | TSOP I 48pin | NO | 18 weeks | 96 | tray | 96 | 960 |  | 3 | Yes | https://www.alliancememory.com/wp-content/uploads/AllianceMemory_8Mb_1Mx8-512Kx16_5V_ParallelNORFlash_AS29CF800T_B-55TIN_July2019_V1.0.pdf | TAIWAN | Taiwan | EAR 99 | 8542.39.0001 |  |  |  |  | Bottom
AM 5V PARALLEL NOR FLASH-AS29 | AS29CF800T-55TIN | Parallel 8M NOR Flash 1M X 8, 5V, TSOP 48PIN, 55NS INDUSTRIAL TEMP. TOP | 8Mb | 1M x 8 | 5V | Industrial (-40 ~ +85°C) | TSOP I 48pin | NO | 18 weeks | 96 | tray | 96 | 960 |  | 3 | Yes | https://www.alliancememory.com/wp-content/uploads/AllianceMemory_8Mb_1Mx8-512Kx16_5V_ParallelNORFlash_AS29CF800T_B-55TIN_July2019_V1.0.pdf | TAIWAN | Taiwan | EAR 99 | 8542.39.0001 |  |  |  |  | Top
AM 5V PARALLEL NOR FLASH-AS29 | AS29CF160B-55TIN | Parallel 16M NOR Flash 2M X 8, 5V, TSOP 48PIN, 55NS INDUSTRIAL TEMP. BOTTOM | 16Mb | 2M x 8 | 5V | Industrial (-40 ~ +85°C) | TSOP I 48pin | NO | 18 weeks | 96 | tray | 96 | 960 |  | 3 | Yes | https://www.alliancememory.com/wp-content/uploads/AllianceMemory_16Mb_2Mx8-1Mx16_5V_ParallelNORFlash_AS29CF160T-B-55TIN_July2019_V1.0.pdf | TAIWAN | Taiwan | EAR 99 | 8542.39.0001 |  |  |  |  | Bottom
AM 5V PARALLEL NOR FLASH-AS29 | AS29CF160T-55TIN | Parallel 16M NOR Flash 2M X 8, 5V, TSOP 48PIN, 55NS INDUSTRIAL TEMP. TOP | 16Mb | 2M x 8 | 5V | Industrial (-40 ~ +85°C) | TSOP I 48pin | NO | 18 weeks | 96 | tray | 96 | 960 |  | 3 | Yes | https://www.alliancememory.com/wp-content/uploads/AllianceMemory_16Mb_2Mx8-1Mx16_5V_ParallelNORFlash_AS29CF160T-B-55TIN_July2019_V1.0.pdf | TAIWAN | Taiwan | EAR 99 | 8542.39.0001 |  |  |  |  | Top
AM-SLC PARALLEL NAND FLASH-AS9F | AS9F31G08SA-25BIN | SLC Parallel NAND Flash, 1Gb, x8, 3.3V, 4bit ECC, 25ns, 63b FBGA, Industrial Grade | 1Gb | x8 | 3.3V | Industrial (-40 ~ +85°C) | 63ball FBGA | NO | 8wks with 6months forecast. 20wks with no forecast | 210 | tray | 210 | 2100 |  | 3 | YES | https://www.alliancememory.com/wp-content/uploads/AllianceMemory_AS9Fxx_Series_1Gb_2Gb_4Gb_8Gb_x8bits_SLC_Parallel_NAND_Fl.pdf | SOUTH KOREA | South Korea | EAR-99 | 8542.39-1000 |  | 25ns |  |  | 1Gb, x8, 3.3V, SLC Parallel NAND Flash, 4bit ECC, 25ns, 63b FBGA, Industrial Grade
AM-SLC PARALLEL NAND FLASH-AS9F | AS9F32G08SA-25BIN | SLC Parallel NAND Flash, 2Gb, x8, 3.3V, 4bit ECC, 25ns, 63b FBGA, Industrial Grade | 2Gb | x8 | 3.3V | Industrial (-40 ~ +85°C) | 63ball FBGA | NO | 8wks with 6months forecast. 20wks with no forecast | 210 | tray | 210 | 2100 |  | 3 | YES | https://www.alliancememory.com/wp-content/uploads/AllianceMemory_AS9Fxx_Series_1Gb_2Gb_4Gb_8Gb_x8bits_SLC_Parallel_NAND_Fl.pdf | SOUTH KOREA | South Korea | EAR-99 | 8542.39-1000 |  | 25ns |  |  | 2Gb, x8, 3.3V, SLC Parallel NAND Flash, 4bit ECC, 25ns, 63b FBGA, Industrial Grade
AM-SLC PARALLEL NAND FLASH-AS9F | AS9F34G08SA-25BIN | SLC Parallel NAND Flash, 4Gb, x8, 3.3V, 4bit ECC, 25ns, 63b FBGA, Industrial Grade4Gb, x8, 3.3V, SLC Parallel NAND Flash, 4bit ECC, 25ns, 63b FBGA, Industrial Grade | 4Gb | x8 | 3.3V | Industrial (-40 ~ +85°C) | 63ball FBGA | NO | 8wks with 6months forecast. 20wks with no forecast | 210 | tray | 210 | 2100 |  | 3 | YES | https://www.alliancememory.com/wp-content/uploads/AllianceMemory_AS9Fxx_Series_1Gb_2Gb_4Gb_8Gb_x8bits_SLC_Parallel_NAND_Fl.pdf | SOUTH KOREA | South Korea | EAR-99 | 8542.39-1000 |  | 25ns |  |  | 4Gb, x8, 3.3V, SLC Parallel NAND Flash, 4bit ECC, 25ns, 63b FBGA, Industrial Grade
AM-SLC PARALLEL NAND FLASH-AS9F | AS9F38G08SA-25BIN | SLC Parallel NAND Flash, 8Gb, x8, 3.3V, 4bit ECC, 25ns, 63b FBGA, Industrial Grade | 8Gb (DDP) | x8 | 3.3V | Industrial (-40 ~ +85°C) | 63ball FBGA | NO | 8wks with 6months forecast. 20wks with no forecast | 210 | tray | 210 | 2100 |  | 3 | YES | https://www.alliancememory.com/wp-content/uploads/AllianceMemory_AS9Fxx_Series_1Gb_2Gb_4Gb_8Gb_x8bits_SLC_Parallel_NAND_Fl.pdf | SOUTH KOREA | South Korea | EAR-99 | 8542.39-1000 |  | 25ns |  |  | 8Gb, x8, 3.3V, SLC Parallel NAND Flash, 4bit ECC, 25ns, 63b FBGA, Industrial Grade
AM-SLC PARALLEL NAND FLASH-AS9F | AS9F14G08SA-45BIN | SLC Parallel NAND Flash, 4Gb, x8, 1.8V, 4bit ECC, 45ns, 63b FBGA, Industrial Grade | 4Gb | x8 | 1.8V | Industrial (-40 ~ +85°C) | 63ball FBGA | NO | 8wks with 6months forecast. 20wks with no forecast | 210 | tray | 210 | 2100 |  | 3 | YES | https://www.alliancememory.com/wp-content/uploads/AllianceMemory_AS9Fxx_Series_1Gb_2Gb_4Gb_8Gb_x8bits_SLC_Parallel_NAND_Fl.pdf | SOUTH KOREA | South Korea | EAR-99 | 8542.39-1000 |  | 45ns |  |  | 4Gb, x8, 1.8V, SLC Parallel NAND Flash, 4bit ECC, 45ns, 63b FBGA, Industrial Grade
AM-SLC PARALLEL NAND FLASH-AS9F | AS9F18G08SA-45BIN | SLC Parallel NAND Flash, 8Gb, x8, 1.8V, 4bit ECC, 45ns, 63b FBGA, Industrial Grade | 8Gb (DDP) | x8 | 1.8V | Industrial (-40 ~ +85°C) | 63ball FBGA | NO | 8wks with 6months forecast. 20wks with no forecast | 210 | tray | 210 | 2100 |  | 3 | YES | https://www.alliancememory.com/wp-content/uploads/AllianceMemory_AS9Fxx_Series_1Gb_2Gb_4Gb_8Gb_x8bits_SLC_Parallel_NAND_Fl.pdf | SOUTH KOREA | South Korea | EAR-99 | 8542.39-1000 |  | 45ns |  |  | 8Gb, x8, 1.8V, SLC Parallel NAND Flash, 4bit ECC, 45ns, 63b FBGA, Industrial Grade
AM-SLC PARALLEL NAND FLASH-AS9F | AS9F14G08SA-45BAN | SLC Parallel NAND Flash, 4Gb, x8, 1.8V, 4bit ECC, 45ns, 63b FBGA, Automotive Grade | 4Gb | x8 | 1.8V | A2 Auto Temp (-40 ~ +105°C) | 63ball FBGA | NO | 8wks with 6months forecast. 20wks with no forecast | 210 | tray | 210 | 2100 |  | 3 | YES | https://www.alliancememory.com/wp-content/uploads/AllianceMemory_AS9Fxx_Series_1Gb_2Gb_4Gb_8Gb_x8bits_SLC_Parallel_NAND_Fl.pdf | SOUTH KOREA | South Korea | EAR-99 | 8542.39-1000 |  | 45ns |  |  | 4Gb, x8, 1.8V, SLC Parallel NAND Flash, 4bit ECC, 45ns, 63b FBGA, Automotive Grade
AM-SLC PARALLEL NAND FLASH-AS9F | AS9F18G08SA-45BAN | SLC Parallel NAND Flash, 8Gb, x8, 1.8V, 4bit ECC,45ns, 63b FBGA, Automotive Grade | 8Gb (DDP) | x8 | 1.8V | A2 Auto Temp (-40 ~ +105°C) | 63ball FBGA | NO | 8wks with 6months forecast. 20wks with no forecast | 210 | tray | 210 | 2100 |  | 3 | YES | https://www.alliancememory.com/wp-content/uploads/AllianceMemory_AS9Fxx_Series_1Gb_2Gb_4Gb_8Gb_x8bits_SLC_Parallel_NAND_Fl.pdf | SOUTH KOREA | South Korea | EAR-99 | 8542.39-1000 |  | 45ns |  |  | 8Gb, x8, 1.8V, SLC Parallel NAND Flash, 4bit ECC,45ns, 63b FBGA, Automotive Grade
AM-SPI 1.8v NOR FLASH-AS25F | AS25F1128MQ-70SIN | Serial NOR Flash, 128Mb, 1.8V, Multiple IO,133MHz STR Industrial Grade, 8pin SOIC (209mils) | 128Mb | x1/x2/x4 | 1.8V | Industrial (-40 ~ +85°C) | 8pin SOIC (209mils) | NO | 16 weeks | 300 | tray | 300 | 3000 |  | 3 | Yes | https://www.alliancememory.com/wp-content/uploads/AllianceMemory_1p8V_128Mb_Serial_NOR_Flash_AS25F1128MQ_Sep2022_rev1.1.pdf | TAIWAN | Taiwan | EAR-99 | 8542.32-3000
AM-SPI 1.8v NOR FLASH-AS25F | AS25F1128MQ-70SINTR | Serial NOR Flash, 128Mb, 1.8V, Multiple IO,133MHz STR Industrial Grade, 8pin SOIC (209mils) T&R | 128Mb | x1/x2/x4 | 1.8V | Industrial (-40 ~ +85°C) | 8pin SOIC (209mils) | NO | 16 weeks | 2000 | reel | 2000 | 2000 |  | 3 | Yes | https://www.alliancememory.com/wp-content/uploads/AllianceMemory_1p8V_128Mb_Serial_NOR_Flash_AS25F1128MQ_Sep2022_rev1.1.pdf | TAIWAN | Taiwan | EAR-99 | 8542.32-3000
AM-SPI 1.8v NOR FLASH-AS25F | AS25F1128MQ-70WIN | Serial NOR Flash, 128Mb, 1.8V, Multiple IO, 133MHz STR Industrial Grade, 8pad WSON (6x5mm) | 128Mb | x1/x2/x4 | 1.8V | Industrial (-40 ~ +85°C) | 8L WSON (6x5mm) | NO | 16 weeks | 570 | tray | 570 | 5700 |  | 3 | Yes | https://www.alliancememory.com/wp-content/uploads/AllianceMemory_1p8V_128Mb_Serial_NOR_Flash_AS25F1128MQ_Sep2022_rev1.1.pdf | TAIWAN | Taiwan | EAR-99 | 8542.32-3000
AM-SPI 1.8v NOR FLASH-AS25F | AS25F1128MQ-70WINTR | Serial NOR Flash, 128Mb, 1.8V, Multiple IO, 133MHz STR Industrial Grade, 8pad WSON (6x5mm), T&R | 128Mb | x1/x2/x4 | 1.8V | Industrial (-40 ~ +85°C) | 8L WSON (6x5mm) | NO | 16 weeks | 6000 | reel | 6000 | 6000 |  | 3 | Yes | https://www.alliancememory.com/wp-content/uploads/AllianceMemory_1p8V_128Mb_Serial_NOR_Flash_AS25F1128MQ_Sep2022_rev1.1.pdf | TAIWAN | Taiwan | EAR-99 | 8542.32-3000
AM-SPI 3.3v NOR FLASH-AS25F | AS25F364MQ-10SIN | Serial NOR Flash, 64Mb, 3.3V, Multiple IO, Default Feature1, Industrial Grade, 8pin SOIC (209mils) | 64Mb | x1/x2/x4 | 3.3v | Industrial (-40 ~ +85°C) | 8pin SOIC (209mils) | NO | 18 weeks | 90 | tube | 3150 | 20160 |  | 3 | Yes | https://www.alliancememory.com/wp-content/uploads/AllianceMemory_64Mb_Serial_NOR_Flash_AS25F364MQ_July2021_v1.0.pdf | TAIWAN | TAIWAN | N/A | 8542.39.00 | 104/84MHz |  |  |  | 64Mb (x1 / x2 / x4) 3.3V SERIAL MULTI I/O NOR FLASH MEMORY
AM-SPI 3.3v NOR FLASH-AS25F | AS25F364MQ-10SINTR | Serial NOR Flash, 64Mb, 3.3V, Multiple IO, Default Feature1, Industrial Grade, 8pin SOIC (209mils), T&R | 64Mb | x1/x2/x4 | 3.3v | Industrial (-40 ~ +85°C) | 8pin SOIC (209mils) | NO | 12-16 weeks | 2000 | reel | 2000 | 2000 |  | 3 | Yes | https://www.alliancememory.com/wp-content/uploads/AllianceMemory_64Mb_Serial_NOR_Flash_AS25F364MQ_July2021_v1.0.pdf | TAIWAN | TAIWAN | N/A | 8542.39.00 | 104/84MHz |  |  |  | 64Mb (x1 / x2 / x4) 3.3V SERIAL MULTI I/O NOR FLASH MEMORY
AM-SPI 3.3v NOR FLASH-AS25F - EOL | AS25F364MQ-10WIN | Serial NOR Flash, 64Mb, 3.3V, Multiple IO, Default Feature1, Industrial Grade, 8pad WSON (6x5mm) | 64Mb | x1/x2/x4 | 3.3v | Industrial (-40 ~ +85°C) | 8L WSON (6x5mm) | NO | 16-18 weeks | 570 | tray | 3420 | 5700 | EOL'ed, NRND, LTB 31/AUG/2026, LTS 28/FEB/2027 - 4,542 pcs left in stock as at 28 July 2026 | 3 | Yes | https://www.alliancememory.com/wp-content/uploads/AllianceMemory_64Mb_Serial_NOR_Flash_AS25F364MQ_July2021_v1.0.pdf | TAIWAN | TAIWAN | N/A | 8542.39.00 | 104/84MHz |  |  |  | 64Mb (x1 / x2 / x4) 3.3V SERIAL MULTI I/O NOR FLASH MEMORY
AM-SPI 3.3v NOR FLASH-AS25F | AS25F364MQ-10WINTR | Serial NOR Flash, 64Mb, 3.3V, Multiple IO, Default Feature1, Industrial Grade, 8pad WSON (6x5mm), T&R | 64Mb | x1/x2/x4 | 3.3v | Industrial (-40 ~ +85°C) | 8L WSON (6x5mm) | NO | 16-18 weeks | 4000 | reel | 4000 | 4000 |  | 3 | Yes | https://www.alliancememory.com/wp-content/uploads/AllianceMemory_64Mb_Serial_NOR_Flash_AS25F364MQ_July2021_v1.0.pdf | TAIWAN | TAIWAN | N/A | 8542.39.00 | 104/84MHz |  |  |  | 64Mb (x1 / x2 / x4) 3.3V SERIAL MULTI I/O NOR FLASH MEMORY
AM-SPI 3.3v NOR FLASH-AS25F - EOL | AS25F316MQ-10S1IN | Serial Multi NOR Flash, 16Mb, 3.3V, 8SOIC Narrow body (150mils), Industrial Temp | 16Mb | x1/x2/x4 | 3.3v | Industrial (-40 ~ +85°C) | 8SOIC Narrow body (150mils) | NO | 10-12 weeks | 100 | tube | 100 | 1000 | EOL'ed, NRND, LTB 31/AUG/2026, LTS 28/FEB/2027 - 2,310 pcs left in stock as at 28 July 2026 | 3 | Yes | https://www.alliancememory.com/wp-content/uploads/AllianceMemory_16Mb_Serial_NOR_Flash_AS25F316MQ-10S1IN_Sep2023_v1.0_Init.pdf | TAIWAN | TAIWAN | EAR-99 | 8542.32.00
AM-SPI 3.3v NOR FLASH-AS25F - EOL | AS25F316MQ-10S1INTR | Serial Multi NOR Flash, 16Mb, 3.3V, 8SOIC Narrow body (150mils), Industrial Temp, T&R | 16Mb | x1/x2/x4 | 3.3v | Industrial (-40 ~ +85°C) | 8SOIC Narrow body (150mils) | NO | 10-12 weeks | 3000 | reel | 3000 | 3000 | EOL'ed, NRND, LTB 31/AUG/2026, LTS 28/FEB/2027 - No stock as at 28 July 2026 | 3 | Yes | https://www.alliancememory.com/wp-content/uploads/AllianceMemory_16Mb_Serial_NOR_Flash_AS25F316MQ-10S1IN_Sep2023_v1.0_Init.pdf | TAIWAN | TAIWAN | EAR-99 | 8542.32.00
AM-SPI 3.3v NOR FLASH-AS25F - EOL | AS25F304MD-10S1IN | Serial Multi NOR Flash, 4Mb, 3.3V, 8SOIC Narrow body (150mils), Industrial Temp | 4Mb | x1/x2 | 3.3v | Industrial (-40 ~ +85°C) | 8SOIC Narrow body (150mils) | NO | 6-8 weeks | 100 | tube | 100 | 1000 | EOL'ed, NRND, LTB 31/AUG/2026, LTS 28/FEB/2027 - 2,685 pcs left in stock as at 28 July 2026 | 3 | Yes | https://www.alliancememory.com/wp-content/uploads/AllianceMemory_4Mb_Serial_NOR_Flash_AS25F304MD-10S1IN_Sep2023_v1.1_Release.pdf | TAIWAN | TAIWAN | EAR-99 | 8542.32.00
AM-SPI 3.3v NOR FLASH-AS25F - EOL | AS25F304MD-10S1INTR | Serial Multi NOR Flash, 4Mb, 3.3V, 8SOIC Narrow body (150mils), Industrial Temp, T&R | 4Mb | x1/x2 | 3.3v | Industrial (-40 ~ +85°C) | 8SOIC Narrow body (150mils) | NO | 6-8 weeks | 3000 | reel | 3000 | 15000 | EOL'ed, NRND, LTB 31/AUG/2026, LTS 28/FEB/2027 - No stock as at 28 July 20266 | 3 | Yes | https://www.alliancememory.com/wp-content/uploads/AllianceMemory_4Mb_Serial_NOR_Flash_AS25F304MD-10S1IN_Sep2023_v1.1_Release.pdf | TAIWAN | TAIWAN | EAR-99 | 8542.32.00
AM-SPI 3.3v NOR FLASH-AS25F | AS25F3128MQ-6SIN | Serial NOR Flash, 128Mb, 3V, Multiple IO,166MHz DTR Industrial Grade, 8pin SOIC (209mils), Tube | 128Mb | x1/x2/x4 | 3V | Industrial (-40 ~ +85°C) | SOP8 (208mils) | NO | 10-12 weeks | 90 | tube | 90 | 20160 |  | 3 | Yes | https://www.alliancememory.com/wp-content/uploads/AllianceMemory_128Mb_Serial_NOR_Flash_AS25F3128MQ_Datasheet_Ver1.0_Aug20.pdf | TAIWAN | TAIWAN | EAR-99 | 8542.32.00
AM-SPI 3.3v NOR FLASH-AS25F | AS25F3128MQ-6SINTR | Serial NOR Flash, 128Mb, 3V, Multiple IO,166MHz DTR Industrial Grade, 8pin SOIC (209mils), Reel | 128Mb | x1/x2/x4 | 3V | Industrial (-40 ~ +85°C) | SOP8 (208mils) | NO | 15 weeks | 2000 | reel | 2000 | 2000 |  | 3 | Yes | https://www.alliancememory.com/wp-content/uploads/AllianceMemory_128Mb_Serial_NOR_Flash_AS25F3128MQ_Datasheet_Ver1.0_Aug20.pdf | TAIWAN | TAIWAN | EAR-99 | 8542.32.00
AM-SPI 3.3v NOR FLASH-AS25F | AS25F3128MQ-6WINTR | Serial NOR Flash, 128Mb, 3V, Multiple IO,166MHz DTR Industrial Grade, 8pad WSON (6x5mm), T&R | 128Mb | x1/x2/x4 | 3V | Industrial (-40 ~ +85°C) | WSON (6x5mm) | NO | 10-12 weeks | 4000 | reel | 4000 | 4000 |  | 3 | Yes | https://www.alliancememory.com/wp-content/uploads/AllianceMemory_128Mb_Serial_NOR_Flash_AS25F3128MQ_Datasheet_Ver1.0_Aug20.pdf | TAIWAN | TAIWAN | EAR-99 | 8542.32.00
AM-SPI 3.3v NOR FLASH-AS25F | AS25F3256MQ-7S2INTR | Serial NOR Flash, 256Mb, 3V, Multiple IO,133MHz STR Industrial Grade, 16pin SOIC (300mils), T&R | 256Mb | x1/x2/x4 | 3V | Industrial (-40 ~ +85°C) | SOP16 (300mils) | NO | 12+ weeks | 1000 | reel | 1000 | 1000 |  | 3 | Yes | https://www.alliancememory.com/wp-content/uploads/AllianceMemory_256Mb_Serial_NOR_Flash_AS25F3256MQ_Datasheet_Ver1.0_Aug20.pdf | TAIWAN | TAIWAN | EAR-99 | 8542.32.00
AM-SPI 3.3v NOR FLASH-AS25F | AS25F3256MQ-7W2INTR | Serial NOR Flash, 256Mb, 3V, Multiple IO,133MHz STR Industrial Grade, 8pad WSON (6x8mm), T&R | 256Mb | x1/x2/x4 | 3V | Industrial (-40 ~ +85°C) | WSON (6x8mm) | NO | 12+ weeks | 3000 | reel | 3000 | 3000 |  | 3 | Yes | https://www.alliancememory.com/wp-content/uploads/AllianceMemory_256Mb_Serial_NOR_Flash_AS25F3256MQ_Datasheet_Ver1.0_Aug20.pdf | TAIWAN | TAIWAN | EAR-99 | 8542.32.00
AM-SPI 3.3v NOR FLASH-AS25F | AS25F3512MQ-7S2INTR | Serial NOR Flash, 512Mb, 3V, Multiple IO,133MHz STR Industrial Grade, 16pin SOIC (300mils), T&R | 512Mb | x1/x2/x4 | 3V | Industrial (-40 ~ +85°C) | SOP16 (300mils) | NO | 12+ weeks | 1000 | reel | 1000 | 1000 |  | 3 | Yes | https://www.alliancememory.com/wp-content/uploads/AllianceMemory_512Mb_Serial_NOR_Flash_AS25F3512MQ_Datasheet_Ver1.0_Aug20.pdf | TAIWAN | TAIWAN | EAR-99 | 8542.32.00
AM-SPI 3.3v NOR FLASH-AS25F | AS25F3512MQ-7W2INTR | Serial NOR Flash, 512Mb, 3V, Multiple IO,133MHz STR Industrial Grade, 8pad WSON (6x8mm), T&R | 512Mb | x1/x2/x4 | 3V | Industrial (-40 ~ +85°C) | WSON (6x8mm) | NO | 15 weeks | 3000 | reel | 3000 | 3000 |  | 3 | Yes | https://www.alliancememory.com/wp-content/uploads/AllianceMemory_512Mb_Serial_NOR_Flash_AS25F3512MQ_Datasheet_Ver1.0_Aug20.pdf | TAIWAN | TAIWAN | EAR-99 | 8542.32.00
AM-SPI SERIAL NAND FLASH-AS5F | AS5F11G04SNDC-10LIN | SPI SLC NAND Flash, 1.8V, 1Gb, 8bits ECC,100MHz,Industrial Grade, 8p LGA (6x8), RevC | 1Gb - C DIE | x1, x2, x4 | 1.8V | Industrial (-40 ~ +85°C) | 8pin LGA (8 x 6 x 0.8mm) | NO | 16-20 weeks | 352 | tray | 352 | 3520 |  | 3 | Yes | https://www.alliancememory.com/wp-content/uploads/AllianceMemory_1V8_AS5F_QSPI_NAND_Flash_1Gb-2Gb-4Gb-8Gb_C-die_Ver1.0_Feb2026.pdf | TAIWAN | TAIWAN | EAR99 | 8542.32 | 100Mhz |  |  |  | 8bits ECC, 2048+128bytes x 64pages x 1024blocks | [5 empty] | 8 bits
AM-SPI SERIAL NAND FLASH-AS5F | AS5F12G04SND-10LIN | SPI SLC NAND Flash, 2Gb, 1.8V, 100Mhz, Multiple IO, Industrial, 8pin LGA (8x6) | 2Gb | x1, x2, x4 | 1.8V | Industrial (-40 ~ +85°C) | 8pin LGA (8 x 6 x 0.8mm) | NO | 16-20 weeks | 352 | tray | 352 | 3520 |  | 3 | Yes | https://www.alliancememory.com/wp-content/uploads/AllianceMemory_AS5F_QSPI_NAND_Flash_3V-1Gb-8Gb_1p8V-2Gb-4Gb-8Gb_Ver3.1_O.pdf | TAIWAN | TAIWAN | EAR99 | 8542.32 | 100Mhz |  |  |  | 8bit ECC, (2048 + 128) bytes × 64 pages × 2048 blocks | [5 empty] | 8bits
AM-SPI SERIAL NAND FLASH-AS5F | AS5F12G04SNDC-10LIN | SPI SLC NAND Flash, 1.8V, 2Gb, 8bits ECC, 100MHz, Industrial Grade, 8p LGA (6x8), RevC | 2Gb - C DIE | x1, x2, x4 | 1.8V | Industrial (-40 ~ +85°C) | 8pin LGA (8 x 6 x 0.8mm) | NO | 16-20 weeks | 352 | tray | 352 | 3520 |  | 3 | Yes | https://www.alliancememory.com/wp-content/uploads/AllianceMemory_1V8_AS5F_QSPI_NAND_Flash_1Gb-2Gb-4Gb-8Gb_C-die_Ver1.0_Feb2026.pdf | TAIWAN | TAIWAN | EAR99 | 8542.32 | 100Mhz |  |  |  | 8bits ECC, 2048+128bytes x 64pages x 2048blocks | [5 empty] | 8 bits
AM-SPI SERIAL NAND FLASH-AS5F | AS5F14G04SND-10LIN | SPI SLC NAND Flash, 4G, 1.8V, 100Mhz, Multiple IO, Industrial, 8pin LGA (8x6) | 4Gb | x1, x2, x4 | 1.8V | Industrial (-40 ~ +85°C) | 8pin LGA (8 x 6 x 0.8mm) | NO | 16-20 weeks | 352 | tray | 352 | 3520 |  | 3 | Yes | https://www.alliancememory.com/wp-content/uploads/AllianceMemory_AS5F_QSPI_NAND_Flash_3V-1Gb-8Gb_1p8V-2Gb-4Gb-8Gb_Ver3.1_O.pdf | TAIWAN | TAIWAN | EAR99 | 8542.32 | 100Mhz |  |  |  | 8bit ECC, (2048 + 128) bytes × 64 pages × 4096 blocks | [5 empty] | 8bits
AM-SPI SERIAL NAND FLASH-AS5F | AS5F14G04SNDC-10LIN | SPI SLC NAND Flash, 1.8V, 4Gb, 8bits ECC, 100MHz, Industrial Grade, 8p LGA (6x8), RevC | 4Gb - C DIE | x1, x2, x4 | 1.8V | Industrial (-40 ~ +85°C) | 8pin LGA (8 x 6 x 0.8mm) | NO | 16-20 weeks | 352 | tray | 352 | 3520 |  | 3 | Yes | https://www.alliancememory.com/wp-content/uploads/AllianceMemory_1V8_AS5F_QSPI_NAND_Flash_1Gb-2Gb-4Gb-8Gb_C-die_Ver1.0_Feb2026.pdf | TAIWAN | TAIWAN | EAR99 | 8542.32 | 100Mhz |  |  |  | 8bits ECC, 4096+256bytes x 64pages x 2048blocks | [5 empty] | 8 bits
AM-SPI SERIAL NAND FLASH-AS5F | AS5F18G04SND-10LIN | SPI SLC NAND Flash, 8Gb, 1.8V, 100Mhz, Multiple IO, Industrial, 8pin LGA (8x6) | 8Gb | x1, x2, x4 | 1.8V | Industrial (-40 ~ +85°C) | 8pin LGA (8 x 6 x 0.8mm) | NO | 16-20 weeks | 352 | tray | 352 | 3520 |  | 3 | Yes | https://www.alliancememory.com/wp-content/uploads/AllianceMemory_AS5F_QSPI_NAND_Flash_3V-1Gb-8Gb_1p8V-2Gb-4Gb-8Gb_Ver3.1_O.pdf | JAPAN | TAIWAN | EAR99 | 8542.32 | 100Mhz |  |  |  | 8bit ECC, (4096 + 256) bytes × 64 pages × 4096 blocks
AM-SPI SERIAL NAND FLASH-AS5F | AS5F18G04SNDB-10LIN | SPI SLC NAND Flash, 8Gb, 1.8V, 100Mhz, Multiple IO, Industrial, 8pin LGA (8x6), Rev.B, FW=15ms | 8Gb - B DIE | x1, x2, x4 | 1.8V | Industrial (-40 ~ +85°C) | 8pin LGA (8 x 6 x 0.8mm) | NO | 16-20 weeks | 352 | tray | 352 | 3520 |  | 3 | Yes | https://www.alliancememory.com/wp-content/uploads/AllianceMemory_AS5F_QSPI_NAND_Flash_3V-1Gb-8Gb_1p8V-2Gb-4Gb-8Gb_Ver3.2_Jan2026-revised.pdf | JAPAN | TAIWAN | EAR99 | 8542.32 | 100Mhz |  |  |  | 8bit ECC, (4096 + 256) bytes × 64 pages × 4096 blocks
AM-SPI SERIAL NAND FLASH-AS5F | AS5F18G04SNDC-10LIN | SPI SLC NAND Flash, 1.8V, 8Gb, 8bits ECC, 100MHz,Industrial Grade, 8p LGA (6x8), RevC | 8Gb - C DIE | x1, x2, x4 | 1.8V | Industrial (-40 ~ +85°C) | 8pin LGA (8 x 6 x 0.8mm) | NO | 16-20 weeks | 352 | tray | 352 | 3520 |  | 3 | Yes | https://www.alliancememory.com/wp-content/uploads/AllianceMemory_1V8_AS5F_QSPI_NAND_Flash_1Gb-2Gb-4Gb-8Gb_C-die_Ver1.0_Feb2026.pdf | TAIWAN | TAIWAN | EAR99 | 8542.32 | 100Mhz |  |  |  | 8bits ECC, 4096+256bytes x 64pages x 4096blocks | [5 empty] | 8 bits
AM-SPI SERIAL NAND FLASH-AS5F | AS5F31G04SND-08LIN | SPI SLC NAND Flash, 1Gb, 3V, 120Mhz, Multiple IO, Industrial, 8pin LGA (8x6) | 1Gb | x1, x2, x4 | 3.3V | Industrial (-40 ~ +85°C) | 8pin LGA (8 x 6 x 0.8mm) | NO | 16-20 weeks | 352 | tray | 352 | 3520 |  | 3 | Yes | https://www.alliancememory.com/wp-content/uploads/AllianceMemory_AS5F_QSPI_NAND_Flash_3V-1Gb-8Gb_1p8V-2Gb-4Gb-8Gb_Ver3.1_O.pdf | CHINA | TAIWAN | EAR99 | 8542.32 | 120Mhz |  |  |  | 4bit ECC, (2048 + 64) bytes × 64 pages × 1024 blocks | [5 empty] | 4bits
AM-SPI SERIAL NAND FLASH-AS5F | AS5F31G04SNDC-08LIN | SPI SLC NAND Flash, 3V, 1Gb, 8bits ECC,120MHz, Industrial Grade, 8p LGA (6x8), RevC | 1Gb - C DIE | x1, x2, x4 | 3.3V | Industrial (-40 ~ +85°C) | 8pin LGA (8 x 6 x 0.8mm) | NO | 16-20 weeks | 352 | tray | 352 | 3520 |  | 3 | Yes | https://www.alliancememory.com/wp-content/uploads/AllianceMemory_3V3_AS5F_QSPI_NAND_Flash_1Gb-2Gb-4Gb-8Gb_C-die_Ver1.0_Feb2026.pdf | TAIWAN | TAIWAN | EAR99 | 8542.32 | 120Mhz |  |  |  | 8bits ECC, 2048+128bytes x 64pages x 1024blocks | [5 empty] | 8 bits
AM-SPI SERIAL NAND FLASH-AS5F | AS5F32G04SNDA-08LIN | SPI SLC NAND Flash, 2Gb, 3V, 120Mhz, Multiple IO, Industrial, 8pin LGA (8x6) A Die | 2Gb - A DIE | x1, x2, x4 | 3.3V | Industrial (-40 ~ +85°C) | 8pin LGA (8 x 6 x 0.8mm) | NO | 16-20 weeks | 352 | tray | 352 | 3520 |  | 3 | Yes | https://www.alliancememory.com/wp-content/uploads/pdf/flash/Datasheet/AllianceMemory_RevA_3V-2Gb-4Gb-SPI_NAND_Flash_August2022_Rev1.0_final.pdf | SOUTH KOREA | TAIWAN | EAR99 | 8542.32 | 120Mhz |  |  |  | 8bit ECC, (2048 + 128) bytes × 64 pages × 2048 blocks | [5 empty] | 8bits
AM-SPI SERIAL NAND FLASH-AS5F | AS5F32G04SNDB-08LIN | SPI SLC NAND Flash, 2Gb, 3V, 120Mhz, Multiple IO, 4bit ECC, Industrial, 8pin LGA (8x6), revB | 2Gb - B die | x1, x2, x4 | 3.3V | Industrial (-40 ~ +85°C) | 8pin LGA (8 x 6 x 0.8mm) | NO | 16-20 weeks | 352 | tray | 352 | 3520 |  | 3 | Yes | https://www.alliancememory.com/wp-content/uploads/pdf/flash/Datasheet/AllianceMemory_RevB_3V-2Gb-4Gb-SPI_NAND_Flash_March2023_Rev1.0c.pdf | SOUTH KOREA | TAIWAN | EAR99 | 8542.32 | 120Mhz |  |  |  | 4bit ECC, (2048 + 64) bytes × 64 pages × 2048 blocks | [5 empty] | 4bits
AM-SPI SERIAL NAND FLASH-AS5F | AS5F32G04SNDC-08LIN | SPI SLC NAND Flash, 3V, 2Gb, 8bits ECC,120MHz, Industrial Grade, 8p LGA (6x8), RevC | 2Gb - C DIE | x1, x2, x4 | 3.3V | Industrial (-40 ~ +85°C) | 8pin LGA (8 x 6 x 0.8mm) | NO | 16-20 weeks | 352 | tray | 352 | 3520 |  | 3 | Yes | https://www.alliancememory.com/wp-content/uploads/AllianceMemory_3V3_AS5F_QSPI_NAND_Flash_1Gb-2Gb-4Gb-8Gb_C-die_Ver1.0_Feb2026.pdf | TAIWAN | TAIWAN | EAR99 | 8542.32 | 120Mhz |  |  |  | 8bits ECC, 2048+128bytes x 64pages x 2048blocks | [5 empty] | 8 bits
AM-SPI SERIAL NAND FLASH-AS5F | AS5F34G04SNDA-08LIN | SPI SLC NAND Flash, 4Gb, 3V, 120Mhz, Multiple IO, Industrial, 8pin LGA (8x6) A Die | 4Gb - A DIE | x1, x2, x4 | 3.3V | Industrial (-40 ~ +85°C) | 8pin LGA (8 x 6 x 0.8mm) | NO | 16-20 weeks | 352 | tray | 352 | 3520 |  | 3 | Yes | https://www.alliancememory.com/wp-content/uploads/pdf/flash/Datasheet/AllianceMemory_RevA_3V-2Gb-4Gb-SPI_NAND_Flash_August2022_Rev1.0_final.pdf | SOUTH KOREA | TAIWAN | EAR99 | 8542.32 | 120Mhz |  |  |  | 8bit ECC, (2048 + 128) bytes × 64 pages × 4096 blocks | [5 empty] | 8bits
AM-SPI SERIAL NAND FLASH-AS5F | AS5F34G04SNDB-08LIN | SPI SLC NAND Flash, 4Gb, 3V, 120Mhz, Multiple IO, 4bit ECC, Industrial, 8pin LGA (8x6), revB | 4Gb - B DIE | x1, x2, x4 | 3.3V | Industrial (-40 ~ +85°C) | 8pin LGA (8 x 6 x 0.8mm) | NO | 16-20 weeks | 352 | tray | 352 | 3520 |  | 3 | Yes | https://www.alliancememory.com/wp-content/uploads/pdf/flash/Datasheet/AllianceMemory_RevB_3V-2Gb-4Gb-SPI_NAND_Flash_March2023_Rev1.0c.pdf | SOUTH KOREA | TAIWAN | EAR99 | 8542.32 | 120Mhz |  |  |  | 4bit ECC, (2048 + 64) bytes × 64 pages × 4096 blocks | [5 empty] | 4bits
AM-SPI SERIAL NAND FLASH-AS5F | AS5F34G04SNDC-08LIN | SPI SLC NAND Flash, 3V, 4Gb, 8bits ECC,120MHz Industrial Grade, 8p LGA (6x8), RevC | 4Gb - C DIE | x1, x2, x4 | 3.3V | Industrial (-40 ~ +85°C) | 8pin LGA (8 x 6 x 0.8mm) | NO | 16-20 weeks | 352 | tray | 352 | 3520 |  | 3 | Yes | https://www.alliancememory.com/wp-content/uploads/AllianceMemory_3V3_AS5F_QSPI_NAND_Flash_1Gb-2Gb-4Gb-8Gb_C-die_Ver1.0_Feb2026.pdf | TAIWAN | TAIWAN | EAR99 | 8542.32 | 120Mhz |  |  |  | 8bits ECC, 4096+256bytes x 64pages x 2048blocks | [5 empty] | 8 bits
AM-SPI SERIAL NAND FLASH-AS5F | AS5F38G04SND-08LIN | SPI SLC NAND Flash, 8Gb, 3V, 120Mhz, Multiple IO, Industrial, 8pin LGA (8x6) | 8Gb | x1, x2, x4 | 3.3V | Industrial (-40 ~ +85°C) | 8pin LGA (8 x 6 x 0.8mm) | NO | 16-20 weeks | 352 | tray | 352 | 3520 |  | 3 | Yes | https://www.alliancememory.com/wp-content/uploads/AllianceMemory_AS5F_QSPI_NAND_Flash_3V-1Gb-8Gb_1p8V-2Gb-4Gb-8Gb_Ver3.1_O.pdf | JAPAN | TAIWAN | EAR99 | 8542.32 | 120Mhz |  |  |  | 8bit ECC, (4096 + 256) bytes × 64 pages × 4096 blocks
AM-SPI SERIAL NAND FLASH-AS5F | AS5F38G04SNDA-08LIN | SPI SLC NAND Flash, 8Gb, 3V, 120Mhz, Multiple IO, Industrial, 8pin LGA (8x6), rev A | 8Gb - A DIE | x1, x2, x4 | 3.3V | Industrial (-40 ~ +85°C) | 8pin LGA (8 x 6 x 0.8mm) | NO | 16-20 weeks | 352 | tray | 352 | 3520 |  | 3 | Yes | https://www.alliancememory.com/wp-content/uploads/ALLIANCE-SPI-NAND-Flash-AS5F38G04SNDA-08LIN_Rev-1.0_20250728.pdf | JAPAN | TAIWAN | EAR99 | 8542.32 | 120Mhz |  |  |  | 8bit ECC, (4096 + 256) bytes × 64 pages × 4096 blocks
AM-SPI SERIAL NAND FLASH-AS5F | AS5F38G04SNDC-08LIN | SPI SLC NAND Flash, 3V, 8Gb, 8bits ECC,120MHz, Industrial Grade, 8p LGA (6x8), RevC | 8Gb - C DIE | x1, x2, x4 | 3.3V | Industrial (-40 ~ +85°C) | 8pin LGA (8 x 6 x 0.8mm) | NO | 16-20 weeks | 352 | tray | 352 | 3520 |  | 3 | Yes | https://www.alliancememory.com/wp-content/uploads/AllianceMemory_3V3_AS5F_QSPI_NAND_Flash_1Gb-2Gb-4Gb-8Gb_C-die_Ver1.0_Feb2026.pdf | TAIWAN | TAIWAN | EAR99 | 8542.32 | 120Mhz |  |  |  | 8bits ECC, 4096+256bytes x 64pages x 4096blocks | [5 empty] | 8 bits
MICRON - EOL - 5V PARALLEL NOR FLASH-M29 | M29F400FT5AN6E2 | NOR Flash(Micron) , PARALLEL, 4Mb , TSOP 48PIN, 55ns, -40~+85°C, TOP, Tray | 4Mb - Micron | 512K x 8 | 5V | Automotive Grade 6 (-40 ~ +85°C) | TSOP I 48pin | YES | stock | 96 | tray | 576 | 576 | 92,160 pcs left in stock as at 06 July 2026 - Micron parts are sold NCNR - immediate delivery | 3 | Yes | https://www.alliancememory.com/micron-m29f-nor-flash-memory/ | SINGAPORE | MALAYSIA | EAR 99 | 8542.39.0001 |  |  |  |  | Top
MICRON - EOL - 5V PARALLEL NOR FLASH-M29 | M29F400FB55N3E2 | NOR Flash (Micron) , PARALLEL, 4Mb , TSOP 48PIN, 55ns, -40~+125°C, BOTTOM, Tray | 4Mb - Micron | 512K x 8 | 5V | Automotive Grade 3 - (-40 ~ +125°C) | TSOP I 48pin | YES | stock | 96 | tray | 576 | 576 | 56,256 pcs left in stock as at 06 July 2026 - Micron parts are sold NCNR - immediate delivery | 3 | Yes | https://www.alliancememory.com/micron-m29f-nor-flash-memory/ | SINGAPORE | MALAYSIA | EAR 99 | 8542.39.0001 |  |  |  |  | Bottom
MICRON - EOL - 5V PARALLEL NOR FLASH-M29 | M29F400FB55N3F2 | NOR Flash(Micron) , PARALLEL, 4Mb, TSOP 48PIN, 55ns, -40~+125°C, BOTTOM, Tape and Reel | 4Mb - Micron | 512K x 8 | 5V | Automotive Grade 3 - (-40 ~ +125°C) | TSOP I 48pin | YES | stock | 1500 | reel | 1500 | 1500 | 63,000 pcs left in stock as at 06 July 2026 - Micron parts are sold NCNR - immediate delivery | 3 | Yes | https://www.alliancememory.com/micron-m29f-nor-flash-memory/ | SINGAPORE | MALAYSIA | EAR 99 | 8542.39.0001 |  |  |  |  | Bottom
MICRON - EOL - 5V PARALLEL NOR FLASH-M29 | M29F800FT55N3E2 | NOR Flash(Micron) , PARALLEL, 8Mb, TSOP 48PIN, 55ns, -40~+125°C, TOP, Tray | 8Mb - Micron | 1Mx8 / 512Kx16 | 5V | Automotive Grade 3 - (-40 ~ +125°C) | TSOP I 48pin | YES | stock | 96 | tray | 576 | 576 | 33,884 pcs left in stock as at 06 July 2026 - Micron parts are sold NCNR - immediate delivery | 3 | Yes | https://www.alliancememory.com/micron-m29f-nor-flash-memory/ | SINGAPORE | MALAYSIA | EAR 99 | 8542.39.0001 |  |  |  |  | Top
MICRON - EOL - 5V PARALLEL NOR FLASH-M29 | M29F800FB5AN6E2 | NOR Flash(Micron) , PARALLEL, 8Mb, TSOP 48PIN, 55ns, -40~+85Â°C, BOTTOM, Tray | 8Mb - Micron | 1Mx8 / 512Kx16 | 5V | Automotive Grade 6 (-40 ~ +85°C) | TSOP I 48pin | YES | stock | 96 | tray | 576 | 576 | 70,272 pcs left in stock as at 06 July 2026 - Micron parts are sold NCNR - immediate delivery | 3 | Yes | https://www.alliancememory.com/micron-m29f-nor-flash-memory/ | SINGAPORE | MALAYSIA | EAR 99 | 8542.39.0001 |  |  |  |  | Bottom
MICRON - EOL - 5V PARALLEL NOR FLASH-M29 | M29F160FT55N3E2 | NOR Flash(Micron) , PARALLEL, 16Mb , TSOP 48PIN, 55ns, -40~+125Â°C, TOP, Tray | 16Mb - Micron | 16M x 16 | 5V | Automotive Grade 3 - (-40 ~ +125°C) | TSOP I 48pin | YES | stock | 96 | tray | 576 | 576 | 56,832 pcs left in stock as at 06 July 2026 - Micron parts are sold NCNR - immediate delivery | 3 | Yes | https://www.alliancememory.com/wp-content/uploads/M29FxxFT_FB.pdf | SINGAPORE | MALAYSIA | EAR 99 | 8542.39.0001 |  |  |  |  | Top
MICRON - EOL - NOR FLASH-JS28F-PC28F | PC28F640J3F75A | Parallel NOR Flash(Micron), 64Mb, 3V, 75ns, Uniform Blocks, -40 to 85C, 64b BGA | 64Mb - Micron | 8Mx8 / 4Mx16 | 2.7V~3.6V | Industrial (-40 ~ +85°C) | 64b BGA | YES | stock | 96 | tray | 864 | 864 | 50,976 pcs left in stock as at 06 July 2026 - Micron parts are sold NCNR - immediate delivery | 3 | Yes | https://www.alliancememory.com/wp-content/uploads/J3_Series_datasheet.pdf | SINGAPORE | China | 3A991 | 8542.32.0051 | 75ns |  |  | 2.7V~3.6V | Uniform Blocks
MICRON - EOL - NOR FLASH-JS28F-PC28F | PC28F640P30TF65A | Parallel NOR Flash(Micron), 64Mb, 1.8V to 3.6V, 65ns, Top Boot, -40 to 85C, 64b BGA | 64Mb - Micron | 4M x 16 | 1.7V~2.0V | Industrial (-40 ~ +85°C) | 64b BGA | YES | stock | 96 | tray | 864 | 864 | 44,064 pcs left in stock as at 06 July 2026 - Micron parts are sold NCNR - immediate delivery | 3 | Yes | https://www.alliancememory.com/wp-content/uploads/P30-64M-Datasheet.pdf | SINGAPORE | China | 3A991 | 8542.32.0051 | 65ns |  |  | 1.7V~3.6V | Top Boot
MICRON - EOL - NOR FLASH-JS28F-PC28F | PC28F640P30BF65B | Parallel NOR Flash(Micron), 64Mb, 1.8 to 3.6V, 65ns, Bottom Boots, -40 to 85C, 64b BGA | 64Mb - Micron | 4M x 16 | 1.7V~2.0V | Industrial (-40 ~ +85°C) | 64b BGA | YES | stock | 2000 | reel | 2000 | 2000 | 88,000 pcs left in stock as at 06 July 2026 - Micron parts are sold NCNR - immediate delivery | 3 | Yes | https://www.alliancememory.com/wp-content/uploads/P30-64M-Datasheet.pdf | SINGAPORE | China | 3A991 | 8542.32.0051 | 65ns |  |  | 1.7V~3.6V | Bottom Boot
MICRON - EOL - NOR FLASH-JS28F-PC28F | PF48F4000P0ZBQEF | Parallel NOR Flash(Micron)1.8V, P30 256Mb,Bottom Boot, -40C to 85C, Quad+ 80b BGA, DDP. Tray | 256Mb - Micron | 16M x 16 | 1.7V~2.0V | Industrial (-40 ~ +85°C) | 64b BGA | YES | stock | 1056 | tray | 1056 | 1056 | 5,280 pcs left in stock as at 06 July 2026 - Micron parts are sold NCNR - immediate delivery | 3 | Yes | refer to Micron website:https://www.micron.com | SINGAPORE | China | 3A991 | 8542.32.0051 | 100ns |  |  | 1.7V~3.6V | Bottom
MICRON - EOL - PARALLEL NOR FLASH 3V-M29W-M58 | M29W800FB70N3F | 8Mb(x8/x16), 3V, Parallel NOR Flash, Bottom Boot, Automotive, 48TSOP, T&R | 8Mb - Micron |  | 3V | Automotive (-40 ~ +125°C) | 48 TSOP TR | YES | stock | 1500 | reel | 1500 | 1500 | 42,000 pcs left in stock as at 06 July 2026 - Micron parts are sold NCNR - immediate delivery | 3 | Yes | refer to Micron website:https://www.micron.com | SINGAPORE | China | 3A991 | 8542.32.0051 | 70ns |  |  |  | Bottom Boot
MICRON - EOL - PARALLEL NOR FLASH 3V-M29W-M58 | M29W320DB7AZA6F | 32Mb(x8/x16), 3V, Parallel NOR Flash, Bottom Boot, Industrial Automotive, 48TFBGA, T&R | 32Mb - Micron |  | 3V | Automotive (-40 ~ +125°C) | 48 TFBGA TR | YES | stock | 2500 | reel | 2500 | 2500 | 2,500 pcs left in stock as at 06 July 2026 - Micron parts are sold NCNR - immediate delivery | 3 | Yes | refer to Micron website:https://www.micron.com | SINGAPORE | China | 3A991 | 8542.32.0051 | 70ns |  |  |  | Bottom Boot
MICRON - EOL - PARALLEL NOR FLASH 3V-M29W-M58 | M29W640GB6AZA6E | Parallel NOR Flash, 64Mb, 3V, 70ns, Bottom Boot, -40~+85Â°C, Industrial, TFBGA48 6x8 | 64Mb - Micron |  | 3V | Industrial (-40 ~ +85°C) | 48 TFBGA | YES | stock | 1122 | tray | 1122 | 1122 | 37,026 pcs left in stock as at 06 July 2026 - Micron parts are sold NCNR - immediate delivery | 3 | Yes | refer to Micron website:https://www.micron.com | SINGAPORE | China | 3A991 | 8542.32.0051 | 70ns |  |  |  | Bottom Boot
MICRON - EOL - PARALLEL NOR FLASH 3V-M29W-M58 | M29W064FB70N3E | NOR Flash Parallel 3V/3.3V 64M-bit 8M x 8/4M x 16 70ns Automotive 48-Pin TSOP Tray | 64Mb - Micron |  | 3V/3.3V | Automotive (-40 ~ +125°C) | 48 TSOP | YES | stock | 64 | tray | 576 | 576 | 22,464 pcs left in stock as at 06 July 2026 - Micron parts are sold NCNR - immediate delivery | 3 | Yes | refer to Micron website:https://www.micron.com | SINGAPORE | China | 3A991 | 8542.32.0051 | 70ns |  |  |  | Bottom Boot
MICRON - EOL - PARALLEL NOR FLASH 3V-M29W-M58 | M29W064FT70N3E | FLASH - NOR Parallel,64Mb (8M x 8, 4M x 16),70ns,48-TSOP,2.7V ~ 3.6V | 64Mb - Micron |  | 2.7-3.6V | Automotive (-40 ~ +125°C) | 48 TSOP | YES | stock | 64 | tray | 576 | 576 | 4,608 pcs left in stock as at 06 July 2026 - Micron parts are sold NCNR - immediate delivery | 3 | Yes | refer to Micron website:https://www.micron.com | SINGAPORE | China | 3A991 | 8542.32.0051 | 70ns |  |  |  | Top Boot
MICRON - EOL - SPI NOR FLASH-N25Q-M45PE-M25 | M45PE20-VMN6P | SPI NOR Flash, Page Erasable, 2Mb, 3V, 75MHz, 8pin SOIC Narrow | 2Mb - Micron | 256K x 8 | 3V | Industrial (-40 ~ +85°C) | 8pin SOIC NARROW(150mil width) | YES | stock | 2000 | reel | 2000 | 2000 | 70,000 pcs left in stock as at 06 July 2026 - Micron parts are sold NCNR - immediate delivery | 3 | Yes | https://www.alliancememory.com/wp-content/uploads/pdf/micron/Micron_Datasheet_M45PE20.pdf | SINGAPORE | CHINA | 3A991 | 8542.32.0051 | 75MHz |  |  |  | Page Erasable
MICRON - EOL - SPI NOR FLASH-N25Q-M45PE-M25 | M45PE80-VMP6TG | SPI NOR Flash, Page Erasable, 8Mb, 3V, 75MHz, 8pin DFN, T&R | 8Mb - Micron | 1M x 8 | 3V | Industrial (-40 ~ +85°C) | 8pin DFN VFQFPN8 6mm x 5mm (MLP8) | YES | stock | 4000 | reel | 4000 | 4000 | 12,000 pcs left in stock as at 06 July 2026 - Micron parts are sold NCNR - immediate delivery | 3 | Yes | https://www.alliancememory.com/wp-content/uploads/pdf/micron/Micron_Datasheet_M45PE80.pdf | SINGAPORE | CHINA | 3A991 | 8542.32.0051 | 75MHz |  |  |  | Page Erasable
MICRON - EOL - SPI NOR FLASH-N25Q-M45PE-M25 | M45PE16-VMW6TG | SPI NOR Flash, Page Erasable , 16M, 3V, 75MHz, 8pin SOIC Wide | 16Mb - Micron | 2M x 8 | 3V | Industrial (-40 ~ +85°C) | 8pin SOIC WIDE (208 mil width) | YES | stock | 1500 | reel | 1500 | 1500 | 100,000+ pcs left in stock as at 06 July 2026 - Micron parts are sold NCNR - immediate delivery | 3 | Yes | https://www.alliancememory.com/wp-content/uploads/pdf/micron/Micron_Datasheet_M45PE16.pdf | SINGAPORE | CHINA | 3A991 | 8542.32.0051 | 75MHz |  |  |  | Page Erasable
MICRON - EOL - SPI NOR FLASH-N25Q-M45PE-M25 | N25Q032A13EF4A0F | Serial NOR Flash(MICRON), 32Mb, 3V, 108Mhz, Multiple IO, Automotive, 8pin DFN(4x3), T&R | 32Mb - Micron | 8M x 4 | 3V | Automotive (-40 ~ +125°C) | 8pin DFN U-PDFN-8 4mm x 3mm (MLP8) | YES | stock | 4000 | reel | 4000 | 4000 | 4,000 pcs left in stock as at 06 July 2026 - Micron parts are sold NCNR - immediate delivery | 3 | Yes | https://www.alliancememory.com/wp-content/uploads/pdf/micron/Micron_Datasheet_N25Q032A_RevJ.pdf | SINGAPORE | CHINA | 3A991 | 8542.32.0051 | 108Mhz |  |  |  | Multiple IO, Uniform sector
MICRON - EOL - SPI NOR FLASH-N25Q-M45PE-M25 | N25Q032A13ESCA0F | Serial NOR Flash(Micron0 32Mb, 3V, 108Mhz, Multiple IO, Automotive, 8pin SOIC Narrow, T&R | 32Mb - Micron | 8M x 4 | 3V | Automotive (-40 ~ +125°C) | 8pin SOIC NarrowSOP2-8 150 mils body width (SO8N) | YES | stock | 2500 | reel | 2500 | 2500 | 35,000 pcs left in stock as at 06 July 2026 - Micron parts are sold NCNR - immediate delivery | 3 | Yes | https://www.alliancememory.com/wp-content/uploads/pdf/micron/Micron_Datasheet_N25Q032A_RevJ.pdf | SINGAPORE | CHINA | 3A991 | 8542.32.0051 | 108Mhz |  |  |  | Multiple IO, Uniform sector
MICRON - EOL - SPI NOR FLASH-N25Q-M45PE-M25 | N25Q032A13ESFA0F | Serial NOR Flash(Micron), 32Mb, 3V, 108Mhz, Multiple IO, Automotive, 16pin SOIC Wide, T&R | 32Mb - Micron | 8M x 4 | 3V | Automotive (-40 ~ +125°C) | 16pin SOIC Wide SOP2-16 300 mils body width (SO16W) | YES | stock | 1000 | reel | 1000 | 1000 | 100,000+ pcs left in stock as at 06 July 2026 - Micron parts are sold NCNR - immediate delivery | 3 | Yes | https://www.alliancememory.com/wp-content/uploads/pdf/micron/Micron_Datasheet_N25Q032A_RevJ.pdf | SINGAPORE | CHINA | 3A991 | 8542.32.0051 | 108Mhz |  |  |  | Multiple IO, Uniform sector
MICRON - EOL - SPI NOR FLASH-N25Q-M45PE-M25 | N25Q064A11ESEA0F | Serial NOR Flash(Micron), 64Mb, 1.8V, 108Mhz, Multiple IO, Automotive, 8pin SOIC Wide, T&R | 64Mb - Micron | 8M x 8 | 1.8V | Automotive (-40 ~ +125°C) | 8pin SOIC Wide SOP2-8 208 mils body width (SO8W) | YES | stock | 1500 | reel | 1500 | 1500 | 100,000+ pcs left in stock as at 06 July 2026 - Micron parts are sold NCNR - immediate delivery | 3 | Yes | https://www.alliancememory.com/wp-content/uploads/pdf/micron/Micron_Datasheet_n25q_64mb_1.8v_65nm-1285369.pdf | SINGAPORE | CHINA | 3A991 | 8542.32.0051 | 108Mhz |  |  |  | Multiple IO, Uniform sector
MICRON - EOL - SPI NOR FLASH-N25Q-M45PE-M25 | N25Q064A13EF640E | Serial NOR Flash(Micron), 64Mb, 3V, 108Mhz, Multiple IO, Industrial, 8pin DFN(6x5), Tray | 64Mb - Micron | 8M x 8 | 3V | Industrial (-40 ~ +85°C) | 8pin DFN V-PDFN-8 6mm x 5mm (MLP8 6mm x 5mm) | YES | stock | 490 | tray | 2940 | 2940 | 14,700 pcs left in stock as at 06 July 2026 - Micron parts are sold NCNR - immediate delivery | 3 | Yes | https://www.alliancememory.com/wp-content/uploads/pdf/micron/Micron_Datasheet_n25q_64mb_1.8v_65nm-1285369.pdf | SINGAPORE | CHINA | 3A991 | 8542.32.0051 | 108Mhz |  |  |  | Multiple IO, Uniform sector
MICRON - EOL - SPI NOR FLASH-N25Q-M45PE-M25 | N25Q064A13EF8A0E | Serial NOR Flash(Micron), 64Mb, 3V, 108Mhz, Multiple IO, Automotive, 8pin DFN(8x6), Tray | 64Mb - Micron | 8M x 8 | 3V | Automotive (-40 ~ +125°C) | 8pin DFN V-PDFN-8 8mm x 6mm (MLP8 8mm x 6mm) | YES | stock | 320 | tray | 1920 | 1920 | 100,000+ pcs left in stock as at 06 July 2026 - Micron parts are sold NCNR - immediate delivery | 3 | Yes | https://www.alliancememory.com/wp-content/uploads/pdf/micron/Micron_Datasheet_n25q_64mb_1.8v_65nm-1285369.pdf | SINGAPORE | CHINA | 3A991 | 8542.32.0051 | 108Mhz |  |  |  | Multiple IO, Uniform sector
MICRON - EOL - SPI NOR FLASH-N25Q-M45PE-M25 | N25Q064A13EF8A0F | Serial NOR Flash(Micron), 64Mb, 3V, 108Mhz, Multiple IO, Automotive, 8pin DFN(8x6), T&R | 64Mb - Micron | 8M x 8 | 3V | Automotive (-40 ~ +125°C) | 8pin DFN V-PDFN-8 8mm x 6mm (MLP8 8mm x 6mm) | YES | stock | 4000 | reel | 4000 | 4000 | 100,000+ pcs left in stock as at 06 July 2026 - Micron parts are sold NCNR - immediate delivery | 3 | Yes | https://www.alliancememory.com/wp-content/uploads/pdf/micron/Micron_Datasheet_n25q_64mb_1.8v_65nm-1285369.pdf | SINGAPORE | CHINA | 3A991 | 8542.32.0051 | 108Mhz |  |  |  | Multiple IO, Uniform sector
MICRON - EOL - SPI NOR FLASH-N25Q-M45PE-M25 | N25Q064A13EF8H0E | Serial NOR Flash(Micron), 64Mb, 3V, 108Mhz, Multiple IO, Industrial HR, 8pin DFN(8x6), Tray | 64Mb - Micron | 8M x 8 | 3V | Industrial (-40 ~ +85°C) | 8pin DFN V-PDFN-8 8mm x 6mm (MLP8 8mm x 6mm) | YES | stock | 320 | tray | 1920 | 1920 | 100,000+ pcs left in stock as at 06 July 2026 - Micron parts are sold NCNR - immediate delivery | 3 | Yes | https://www.alliancememory.com/wp-content/uploads/pdf/micron/Micron_Datasheet_n25q_64mb_1.8v_65nm-1285369.pdf | SINGAPORE | CHINA | 3A991 | 8542.32.0051 | 108Mhz |  |  |  | Multiple IO, Uniform sector
MICRON - EOL - SPI NOR FLASH-N25Q-M45PE-M25 | N25Q064A13ESFA0F | Serial NOR Flash(Micron), 64Mb, 3V,108Mhz, Multiple IO, Automotive, 16pin SOIC Wide, T&R | 64Mb - Micron | 8M x 8 | 3V | Automotive (-40 ~ +125°C) | 16pin SOIC Wide = SOP2-16 300 mils body width (SO16W) | YES | stock | 1000 | reel | 1000 | 1000 | 100,000+ pcs left in stock as at 06 July 2026 - Micron parts are sold NCNR - immediate delivery | 3 | Yes | https://www.alliancememory.com/wp-content/uploads/pdf/micron/Micron_Datasheet_n25q_64mb_1.8v_65nm-1285369.pdf | SINGAPORE | CHINA | 3A991 | 8542.32.0051 | 108Mhz |  |  |  | Multiple IO, Uniform sector
MICRON - EOL - SPI NOR FLASH-N25Q-M45PE-M25 | M25PE10-VMN6P | 1Mb, 3V, M25 Page Erasable Serial Flash Memory, 75Mhz, Industrial, SO8N, Tube | 1Mb - Micron |  | 3V | Industrial (-40 ~ +85°C) | 8pin SOIC Narrow SOP2-8 150 mils body width (SO8N) | YES | stock | 2000 | tube | 2000 | 2000 | 22,000 pcs left in stock as at 06 July 2026 - Micron parts are sold NCNR - immediate delivery | 3 | Yes | refer to Micron website:https://www.micron.com | SINGAPORE | CHINA | 3A991 | 8542.32.0051 | 75Mhz |  |  |  | Page Erasable