## Sheet1
Datasheet Comparison between MT29F4G01ABAFDWB-IT:F TR vs AS5F34G04SNDA-08LINTR
| MT29F4G01ABAFDWB-IT:F TR | AS5F34G04SNDA-08LINTR | Remarks
Product | Serial SLC NAND Flash | Serial SLC NAND Flash | Same
Density | 4Gb | 4Gb | Same
Vcc | 2.7V ~ 3.6V | 3.0V ~ 3.6V | Comparable
ECC bits | 8bits/sector | 8bits/sector | Same
Page/Block/Plane | Page: 4352 bytes (4096 + 256 bytes) Block : 64 pages (256K + 16K bytes) Plane Size: 4Gb (2048 blocks) | Page : 2176bytes (2048+128 bytes) Block : 64pages (128K + 4K bytes) Plane Size: 4Gb (4096 blocks) | Different
Max.Clock Freq | 133MHz | 120MHz | Different
Package | 8pin UPDFN (8mm x 6mm) | 8pin LGA (8mm x 6mm) | Comparable
Op.Temp | -40C ~ 85C | -40C ~ 85C | Same
Interface | Standard, Dual and Quad SPI | Standard, Dual and Quad SPI | Same
Page Program Time | 240uS (Typ) | 600uS (Typ.) | Micron better
Page Read Time | 115uS (Max) | 80uS (Typ.) | Comparable
Block Erase Time | 2ms (Typ) | 4ms (Typ.) | Micron better
Read Operation Current | 47mA | 25mA | Alliance better
Program Operation Current | 37mA | 25mA | Alliance better
Erase Operation Current | 37mA | 30mA | Alliance better
Standby Current (Max) | 100uA | 120uA | Comparable
Endurance | P/E : 100K Cycles | P/E : 100K Cycles | Same
Data Retention | 10 years | 10 years | Same
OTP Protection | Yes | Yes | Same
Pin to Pin Compatible |  |  | Same